## LDT_UniqueAlrmList
EventCode | EventDescription | CategoryCode | CategoryDescription (IEC 61400 26-1) | Functional Grouping
1230 | Load Sensor Range Error has occurred more than 1 t | 9 | fault events | Pitch
1228 | Pitch Following Error Vspr3 has occurred more than | 9 | fault events | Pitch
1227 | Pitch Following Error Vspr2 has occurred more than | 9 | fault events | Pitch
1226 | Pitch Following Error Vspr1 has occurred more than | 9 | fault events | Pitch
1225 | Pitch Following Error3 has occurred more than 3 ti | 9 | fault events | Pitch
1224 | Pitch Following Error2 has occurred more than 3 ti | 9 | fault events | Pitch
1223 | Pitch Following Error1 has occurred more than 3 ti | 9 | fault events | Pitch
1222 | Sw Over Speed has occurred more than 3 times in 86 | 9 | fault events | Pitch
1221 | Sub Pitch Priv Autonomous Feather has occurred mor | 9 | fault events | Pitch
1220 | Sub Pitch Priv Critical Error has occurred more th | 9 | fault events | Pitch
1219 | Sub Pitch Priv Fatal Error has occurred more than | 9 | fault events | Pitch
1218 | Sub Pitch Comms Error has occurred more than 3 tim | 9 | fault events | Pitch
1217 | Pitch Demand Difference Error1and3 has occurred mo | 9 | fault events | Pitch
1216 | Pitch Demand Difference Error2and3 has occurred mo | 9 | fault events | Pitch
1215 | Pitch Demand Difference Error1and2 has occurred mo | 9 | fault events | Pitch
1214 | Pitch Fast Shutdown Too Slow3 has occurred more th | 9 | fault events | Pitch
1213 | Pitch Fast Shutdown Too Slow2 has occurred more th | 9 | fault events | Pitch
1212 | Pitch Fast Shutdown Too Slow1 has occurred more th | 9 | fault events | Pitch
1210 | Yaw Failed To Move has occurred more than 3 times | 9 | fault events | Yaw
1209 | ControllerPitchBatteryShutdownExit Time Out | 9 | fault events | Time Out
1208 | ControllerPitchBatteryShtdnWaitForDisconnect Time | 9 | fault events | Time Out
1207 | ControllerPitchBatteryShtdnWaitForSyncRequest Time | 9 | fault events | Time Out
1206 | ControllerNormalShutdownExit Time Out | 9 | fault events | Time Out
1205 | ControllerNormalShutdownWaitForDisconnect Time Out | 9 | fault events | Time Out
1204 | ControllerNormalShutdownWaitForSyncRequest Time Ou | 9 | fault events | Time Out
1203 | ControllerFastShutdownExit Time Out | 9 | fault events | Time Out
1202 | ControllerFastShutdownWaitForDisconnect Time Out | 9 | fault events | Time Out
1201 | ControllerFastShutdownWaitForSyncRequest Time Out | 9 | fault events | Time Out
1200 | ControllerGridLossShutdownExit Time Out | 9 | fault events | Time Out
1199 | ControllerGridLossShutdownWaitForDisconnect Time O | 9 | fault events | Time Out
1198 | ControllerGridLossShutdownWaitForSyncRequest Time | 9 | fault events | Time Out
1197 | ControllerStartUpBeginGeneration Time Out | 9 | fault events | Time Out
1196 | ControllerStartUpEnter Time Out | 9 | fault events | Time Out
1195 | ControllerVibSelfTestStop Time Out | 9 | fault events | Time Out
1194 | ControllerVibSelfTestEnter Time Out | 9 | fault events | Time Out
1193 | ControllerPitchBatteryTestFeather Time Out | 9 | fault events | Time Out
1192 | ControllerPitchBatteryTestEnablePitchSystem Time O | 9 | fault events | Time Out
1191 | ControllerSpeedControlEnter Time Out | 9 | fault events | Time Out
1190 | TLongAveragePitchAngle3 | 9 | fault events | Pitch
1189 | TLongAveragePitchAngle2 | 9 | fault events | Pitch
1188 | TLongAveragePitchAngle1 | 9 | fault events | Pitch
1187 | TShortMaximumPitchRate123 | 9 | fault events | Pitch
1186 | TShortMinimumPitchRate123 | 9 | fault events | Pitch
1185 | MaxPitchRate3 | 9 | fault events | Pitch
1184 | MaxPitchRate2 | 9 | fault events | Pitch
1183 | MaxPitchRate1 | 9 | fault events | Pitch
1182 | MinPitchRate3 | 9 | fault events | Pitch
1181 | MinPitchRate2 | 9 | fault events | Pitch
1180 | MinPitchRate1 | 9 | fault events | Pitch
1179 | AverageMeasuredPitchAngle3 | 9 | fault events | Pitch
1178 | AverageMeasuredPitchAngle2 | 9 | fault events | Pitch
1177 | AverageMeasuredPitchAngle1 | 9 | fault events | Pitch
1176 | TShortMaximumGeneratorSpeed | 9 | fault events | Generator
1175 | TShortMinimumGeneratorSpeed | 9 | fault events | Generator
1174 | TShortAverageGeneratorSpeed | 9 | fault events | Generator
1163 | YawBrakePressureProductionFactor | 9 | fault events | Yaw
1072 | PitchBladeAtFineLimitSwitch23 | 9 | fault events | Pitch
1071 | PitchMotorPtcOk23 | 9 | fault events | Pitch
1036 | PitchBladeAtFineLimitSwitch22 | 9 | fault events | Pitch
1035 | PitchMotorPtcOk22 | 9 | fault events | Pitch
1000 | PitchBladeAtFineLimitSwitch21 | 9 | fault events | Pitch
999 | PitchMotorPtcOk21 | 9 | fault events | Pitch
964 | PitchMotorPtcOk13 | 9 | fault events | Pitch
930 | PitchMotorPtcOk12 | 9 | fault events | Pitch
896 | PitchMotorPtcOk11 | 9 | fault events | Pitch
885 | PitchRateModeActive | 9 | fault events | Pitch
884 | PitchPositionModeActive | 9 | fault events | Pitch
883 | PitchMaintenanceKeySwitchOn | 9 | fault events | Pitch
881 | VibStatusAccelTestInProgress | 9 | fault events | Vibration Alarms
880 | VibStatusSelfTestInProgress | 9 | fault events | Vibration Alarms
878 | VibStatusAlarmsInhibited | 9 | fault events | Vibration Alarms
877 | VibStatusRampTestInProgress | 9 | fault events | Vibration Alarms
876 | VibStatusTempLimitExceeded | 9 | fault events | Vibration Alarms
875 | VibStatus420mAOutputOverload | 9 | fault events | Vibration Alarms
874 | VibStatusTransducerDOverload | 9 | fault events | Vibration Alarms
873 | VibStatusTransducerCOverload | 9 | fault events | Vibration Alarms
872 | VibStatusTransducerBOverload | 9 | fault events | Vibration Alarms
871 | VibStatusTransducerAOverload | 9 | fault events | Vibration Alarms
870 | IprShortCircuit | 9 | fault events | IPR
869 | IprOverPower | 9 | fault events | IPR
868 | IprReadyForOperation | 9 | fault events | IPR
765 | PcsShortCircuitNegBk | 9 | fault events | PCS
764 | PcsShortCircuitPosBk | 9 | fault events | PCS
763 | PcsShortCircuitNeg | 9 | fault events | PCS
762 | PcsShortCircuitPos | 9 | fault events | PCS
727 | PcsWaterPump2Fail | 9 | fault events | PCS
726 | PcsWaterPump1Fail | 9 | fault events | PCS
709 | PcsSeqTimeOut | 9 | fault events | PCS
708 | PcsTransToFaulted | 9 | fault events | PCS
707 | PcsFaulted | 9 | fault events | PCS
701 | PcsTrip | 9 | fault events | PCS
700 | PcsOff | 9 | fault events | PCS
698 | GeneratorEarthingBrushWear | 9 | fault events | Generator
696 | UpsNacelleBatteryFault | 9 | fault events | UPS
694 | UpsNacelleOn | 9 | fault events | UPS
684 | 24vSupplyOk | 9 | fault events | Turbine State
683 | Tower24vSupplyOverload | 9 | fault events | Turbine State
682 | UpsOverload | 9 | fault events | UPS
681 | AuxtrTemperatureMonitorOverload | 9 | fault events | Temperature
679 | SwitchGearIprOverload | 9 | fault events | MVTR
678 | MvtrTemperatureMonitorOverload | 9 | fault events | MVTR
677 | MvtrCoolingValveOverload | 9 | fault events | MVTR
675 | MvtrFanMotorOverload | 9 | fault events | MVTR
674 | MvtrCoolingTowerFans1to2Overload | 9 | fault events | MVTR
673 | MvtrCoolingPump1Overload | 9 | fault events | MVTR
672 | PcsCoolingTowerFans1to5Overload | 9 | fault events | PCS
671 | UpsTowerBatteryFault | 9 | fault events | UPS
669 | UpsTowerOn | 9 | fault events | UPS
667 | MeasuredWindSpeed | 9 | fault events | Wind Condition Alarms
663 | SsCableTwistBypass | 9 | fault events | Safety System monitoring
662 | VibRaw4Xreg | 9 | fault events | Vibration Alarms
661 | VibRaw3Xreg | 9 | fault events | Vibration Alarms
660 | VibRaw2Xreg | 9 | fault events | Vibration Alarms
659 | VibRaw1Xreg | 9 | fault events | Vibration Alarms
658 | VibBand12Xreg | 9 | fault events | Vibration Alarms
657 | VibBand11Xreg | 9 | fault events | Vibration Alarms
656 | VibBand10Xreg | 9 | fault events | Vibration Alarms
655 | VibBand9Xreg | 9 | fault events | Vibration Alarms
654 | VibBand8Xreg | 9 | fault events | Vibration Alarms
653 | VibBand7Xreg | 9 | fault events | Vibration Alarms
652 | VibBand6Xreg | 9 | fault events | Vibration Alarms
651 | VibBand5Xreg | 9 | fault events | Vibration Alarms
650 | VibBand4Xreg | 9 | fault events | Vibration Alarms
649 | VibBand3Xreg | 9 | fault events | Vibration Alarms
648 | VibBand2Xreg | 9 | fault events | Vibration Alarms
647 | VibBand1Xreg | 9 | fault events | Vibration Alarms
611 | IPR Fault Fast Frequency Change | 9 | fault events | IPR
608 | Generator Cooling Pump Overload Shutdown | 9 | fault events | Generatot
606 | Gen Cooling Water Pressure Shutdown | 9 | fault events | Generatot
604 | Nacelle Fans Overloaded | 9 | fault events | Temperature
600 | Gearbox OP Shaft Bearing Temp 2 Shutdown | 9 | fault events | Gearbox
598 | Gearbox OP Shaft Bearing Temp 1 Shutdown | 9 | fault events | Gearbox
596 | Gearbox 3rd Stage Bearing Temp 1 Shutdown | 9 | fault events | Gearbox
594 | Gearbox Ext Heater Temp Shutdown | 9 | fault events | Gearbox
592 | Gearbox Ext Oil Heater Press 2 Shutdown | 9 | fault events | Gearbox
590 | Gearbox Ext Oil Heater Press 1 Shutdown | 9 | fault events | Gearbox
588 | Gearbox Dist Main Bearing SP Pressure Shutdown | 9 | fault events | Gearbox
586 | Gearbox Dist OP Bearing Lube Pressure Shutdown | 9 | fault events | Gearbox
584 | Gearbox Dist SP Lube Pressure Shutdown | 9 | fault events | Gearbox
582 | Gearbox Dist Pressure 4 Shutdown | 9 | fault events | Gearbox
580 | Gearbox Dist Pressure 3 Shutdown | 9 | fault events | Gearbox
578 | Gearbox Dist Pressure 2 Shutdown | 9 | fault events | Gearbox
576 | Gearbox Dist Pressure 1 Shutdown | 9 | fault events | Gearbox
574 | Gearbox Dist Temp 2 Shutdown | 9 | fault events | Gearbox
572 | Gearbox Dist Temp 1 Shutdown | 9 | fault events | Gearbox
570 | (DEMOTED) Gearbox Filter Manifold Pressure 2 Shutd | 9 | fault events | Gearbox
568 | (DEMOTED) Gearbox Filter Manifold Pressure 1 Shutd | 9 | fault events | Gearbox
566 | Gearbox Filter Pressure 4 Shutdown | 9 | fault events | Gearbox
564 | Gearbox Filter Pressure 3 Shutdown | 9 | fault events | Gearbox
562 | Gearbox Filter Pressure 2 Shutdown | 9 | fault events | Gearbox
560 | Gearbox Filter Pressure 1 Shutdown | 9 | fault events | Gearbox
558 | Gearbox Oil Tank 2 Temp Shutdown | 9 | fault events | Gearbox
556 | Gearbox Oil Tank 1 Temp Shutdown | 9 | fault events | Gearbox
554 | Gearbox Min Oil Level Shutdown | 9 | fault events | Gearbox
553 | (DEMOTED) Gearbox Oil Tank 2 Level Shutdown | 9 | fault events | Gearbox
551 | (DEMOTED) Gearbox Oil Tank 1 Level Shutdown | 9 | fault events | Gearbox
545 | Gearbox Cooling Pump Overload Shutdown | 9 | fault events | Gearbox
543 | Gearbox Cooling Line Pressure Too Low | 9 | fault events | Gearbox
541 | Rotor Brake Pad 4 Worn | 9 | fault events | Rotor Brake
540 | Rotor Brake Pad 3 Worn | 9 | fault events | Rotor Brake
539 | Rotor Brake Pad 2 Worn | 9 | fault events | Rotor Brake
538 | Rotor Brake Pad 1 Worn | 9 | fault events | Rotor Brake
517 | Aux Transformer Winding Temperatures Shutdown | 9 | fault events | MVTR
512 | (DEMOTED) MVTR Cooling Pumps Overload Shutdown | 9 | fault events | MVTR
509 | MVTR Output Air Temp Shutdown | 9 | fault events | MVTR
507 | MVTR Input Air Temp Shutdown | 9 | fault events | MVTR
505 | MVTR Winding Temperatures Shutdown | 9 | fault events | MVTR
503 | Generator Internal Air Mid Temp Shutdown | 9 | fault events | Generator
501 | Generator Internal Air NDE Temp Shutdown | 9 | fault events | Generator
499 | Generator Internal Air DE Temp Shutdown | 9 | fault events | Generator
496 | Generator Outlet Temp Shutdown | 9 | fault events | Generator
494 | Generator Inlet Temp Shutdown | 9 | fault events | Generator
492 | Generator Bearing NDE Temp Shutdown | 9 | fault events | Generator
490 | Generator Bearing DE Temp Shutdown | 9 | fault events | Generator
488 | Generator Stator Temp High Shutdown | 9 | fault events | Generator
486 | Speed Control Stop Request | 9 | fault events | Speed Control Mode
484 | Speed Control Max Duration Exceeded | 9 | fault events | Speed Control Mode
483 | Speed Control Request Timeout | 9 | fault events | Speed Control Mode
477 | Env Temp Sensor Fault | 9 | fault events | Loads (one blade length direction)
473 | (DEMOTED) Env Loads Comms Time Out | 9 | fault events | Loads (blades root)
472 | Blade3 Loads Temp sensor4 failure | 9 | fault events | Loads (blades root)
471 | Blade3 Loads Temp sensor3 failure | 9 | fault events | Loads (blades root)
470 | Blade3 Loads Temp sensor2 failure | 9 | fault events | Loads (blades root)
469 | Blade3 Loads Temp sensor1 failure | 9 | fault events | Loads (blades root)
468 | Blade2 Loads Temp sensor4 failure | 9 | fault events | Loads (blades root)
467 | Blade2 Loads Temp sensor3 failure | 9 | fault events | Loads (blades root)
466 | Blade2 Loads Temp sensor2 failure | 9 | fault events | Loads (blades root)
465 | Blade2 Loads Temp sensor1 failure | 9 | fault events | Loads (blades root)
464 | Blade1 Loads Temp sensor4 failure | 9 | fault events | Loads (blades root)
463 | Blade1 Loads Temp sensor3 failure | 9 | fault events | Loads (blades root)
462 | Blade1 Loads Temp sensor2 failure | 9 | fault events | Loads (blades root)
461 | Blade1 Loads Temp sensor1 failure | 9 | fault events | Loads (blades root)
449 | Oem Temp Sensor Fault | 9 | fault events | Loads (blades root)
445 | (DEMOTED) Oem Loads Comms Time Out | 9 | fault events | Loads (blades root)
444 | IPC Loads Sensor Failure | 9 | fault events | Loads (blades root)
437 | Pitch System Autonomous Feather | 9 | fault events | Pitch System Interface Alarms
436 | Pitch System Critical Error | 9 | fault events | Pitch System Interface Alarms
435 | Pitch System Fatal Error | 9 | fault events | Pitch System Interface Alarms
422 | (DEMOTED) Pitch Blade Encoder Mismatch Axis 3 | 9 | fault events | Pitch System Interface Alarms
421 | Pitch Blade Encoder Mismatch Axis 2 | 9 | fault events | Pitch System Interface Alarms
420 | Pitch Blade Encoder Mismatch Axis 1 | 9 | fault events | Pitch System Interface Alarms
419 | Pitch Motor Encoder Mismatch Axis 3 | 9 | fault events | Pitch System Interface Alarms
418 | Pitch Motor Encoder Mismatch Axis 2 | 9 | fault events | Pitch System Interface Alarms
417 | Pitch Motor Encoder Mismatch Axis 1 | 9 | fault events | Pitch System Interface Alarms
416 | Pitch Encoder Mismatch 23 | 9 | fault events | Pitch System Interface Alarms
415 | Pitch Encoder Mismatch 22 | 9 | fault events | Pitch System Interface Alarms
414 | Pitch Encoder Mismatch 21 | 9 | fault events | Pitch System Interface Alarms
413 | (DEMOTED) Pitch Encoder Mismatch 13 | 9 | fault events | Pitch System Interface Alarms
412 | Pitch Encoder Mismatch 12 | 9 | fault events | Pitch System Interface Alarms
411 | Pitch Encoder Mismatch 11 | 9 | fault events | Pitch System Interface Alarms
410 | Pitch Heartbeat Error | 9 | fault events | Pitch System Interface Alarms
403 | Emergency Feather Failure Detected | 9 | fault events | Pitch System EFC Failure Detection
399 | Blade 3 too slow to respond | 9 | fault events | Pitch System EFC Monitoring
398 | Blade 2 too slow to respond | 9 | fault events | Pitch System EFC Monitoring
397 | Blade 1 too slow to respond | 9 | fault events | Pitch System EFC Monitoring
396 | Blade 3 too fast during EFC | 9 | fault events | Pitch System EFC Monitoring
395 | Blade 2 too fast during EFC | 9 | fault events | Pitch System EFC Monitoring
394 | Blade 1 too fast during EFC | 9 | fault events | Pitch System EFC Monitoring
393 | Blade 3 too slow during EFC | 9 | fault events | Pitch System EFC Monitoring
392 | Blade 2 too slow during EFC | 9 | fault events | Pitch System EFC Monitoring
391 | Blade 1 too slow during EFC | 9 | fault events | Pitch System EFC Monitoring
390 | Must Perform Pitch Battery Test | 9 | fault events | Pitch Battery Test
388 | Pitch Battery Test Failed | 9 | fault events | Pitch Battery Test
386 | Pitch Battery Test Manual Interruption | 9 | fault events | Pitch Battery Test
385 | Pitch Battery Test Request Timeout | 9 | fault events | Pitch Battery Test
382 | (DEMOTED) Pitch Demand 1 and 3 Differ | 9 | fault events | Pitch System
381 | (DEMOTED) Pitch Demand 2 and 3 Differ | 9 | fault events | Pitch System
380 | (DEMOTED) Pitch Demand 1 and 2 Differ | 9 | fault events | Pitch System
379 | Pitch Not At Feather | 9 | fault events | Pitch System
378 | Pitch Fast Shutdown Too Slow 3 | 9 | fault events | Pitch System
377 | Pitch Fast Shutdown Too Slow 2 | 9 | fault events | Pitch System
376 | Pitch Fast Shutdown Too Slow 1 | 9 | fault events | Pitch System
374 | PCH Band 12 vibration too high | 9 | fault events | Vibration Monitor Interface
373 | PCH Band 11 vibration too high | 9 | fault events | Vibration Monitor Interface
372 | PCH Band 10 vibration too high | 9 | fault events | Vibration Monitor Interface
371 | PCH Band 9 vibration too high | 9 | fault events | Vibration Monitor Interface
370 | PCH Band 8 vibration too high | 9 | fault events | Vibration Monitor Interface
369 | PCH Band 7 vibration too high | 9 | fault events | Vibration Monitor Interface
368 | PCH Band 6 vibration too high INFORM HAMBURG OFFIC | 9 | fault events | Vibration Monitor Interface
367 | PCH Band 5 vibration too high | 9 | fault events | Vibration Monitor Interface
366 | PCH Band 4 vibration too high | 9 | fault events | Vibration Monitor Interface
365 | PCH Band 3 vibration too high | 9 | fault events | Vibration Monitor Interface
364 | PCH Band 2 vibration too high | 9 | fault events | Vibration Monitor Interface
363 | PCH Band 1 vibration too high | 9 | fault events | Vibration Monitor Interface
350 | Danger Alarm active for Band12 | 9 | fault events | Vibration Monitor Interface
349 | Danger Alarm active for Band11 | 9 | fault events | Vibration Monitor Interface
348 | Danger Alarm active for Band10 | 9 | fault events | Vibration Monitor Interface
347 | Danger Alarm active for Band9 | 9 | fault events | Vibration Monitor Interface
346 | Danger Alarm active for Band8 | 9 | fault events | Vibration Monitor Interface
345 | Danger Alarm active for Band7 | 9 | fault events | Vibration Monitor Interface
344 | Danger Alarm active for Band6 | 9 | fault events | Vibration Monitor Interface
343 | Danger Alarm active for Band5 | 9 | fault events | Vibration Monitor Interface
342 | Danger Alarm active for Band4 | 9 | fault events | Vibration Monitor Interface
341 | Danger Alarm active for Band3 | 9 | fault events | Vibration Monitor Interface
340 | Danger Alarm active for Band2 | 9 | fault events | Vibration Monitor Interface
339 | Danger Alarm active for Band1 | 9 | fault events | Vibration Monitor Interface
326 | Vibration monitor no new data | 9 | fault events | Vibration Monitor Interface
325 | 2 fore aft accelerometers disagree | 9 | fault events | Vibration Alarms
323 | Unexpected Vib Self Test Active | 9 | fault events | Vibration Alarms
322 | Ave Gearbox Vib Too High | 9 | fault events | Vibration Alarms
321 | Ave Side-Side Vib Too High | 9 | fault events | Vibration Alarms
320 | Ave Fore-Aft Vib Too High | 9 | fault events | Vibration Alarms
319 | Inst Gearbox Vib Too High | 9 | fault events | Vibration Alarms
318 | Inst Too High Side-Side Vib | 9 | fault events | Vibration Alarms
316 | Inst Fore-Aft Vib Too High | 9 | fault events | Vibration Alarms
314 | Rotor Lock Pin 2 MissMatch | 9 | fault events | RotorLock
313 | Rotor Lock Pin 1 MissMatch | 9 | fault events | RotorLock
312 | Rotor Lock Pin 2 NoFeedback | 9 | fault events | RotorLock
311 | Rotor Lock Pin 1 NoFeedback | 9 | fault events | RotorLock
308 | Rotor Lock Pin 2 Engaged | 9 | fault events | RotorLock
307 | Rotor Lock Pin 1 Engaged | 9 | fault events | RotorLock
306 | Hss Brake 2 Over-Pressure | 9 | fault events | Rotor brake
305 | Hss Brake 2 Failed To Apply | 9 | fault events | Rotor brake
304 | Hss Rotor Brake 2 Applied | 9 | fault events | Rotor brake
303 | Hss Brake 1 Over-Pressure | 9 | fault events | Rotor brake
302 | Hss Brake 1 Failed To Apply | 9 | fault events | Rotor brake
301 | Hss Rotor Brake 1 Applied | 9 | fault events | Rotor brake
300 | Yaw Brake 2 Over Pressure Full Brake | 9 | fault events | Hydraulic System
296 | Yaw Brake 2 Failed To Release | 9 | fault events | Hydraulic System
295 | Yaw Brake 1 Over Pressure Full Brake | 9 | fault events | Hydraulic System
291 | Yaw Brake 1 Failed To Release | 9 | fault events | Hydraulic System
290 | HPU 2 Pump Active For Too Long | 9 | fault events | Hydraulic System
289 | HPU 1 Pump Active For Too Long | 9 | fault events | Hydraulic System
288 | HPU 2 pressure is too high | 9 | fault events | Hydraulic System
287 | HPU 1 pressure is too high | 9 | fault events | Hydraulic System
283 | A_TestRE | 9 | fault events | Test
282 | A_TestRET | 9 | fault events | Test
280 | A_TestRP | 9 | fault events | Test
278 | A_TestRF | 9 | fault events | Test
277 | A_TestRN | 9 | fault events | Test
272 | Trip log queue full | 9 | fault events | Task Queue Overflow Alarms
271 | Stats log queue full | 9 | fault events | Task Queue Overflow Alarms
270 | State log queue full | 9 | fault events | Task Queue Overflow Alarms
268 | Alarm log queue full | 9 | fault events | Task Queue Overflow Alarms
267 | Channels Update Queue Overflow | 9 | fault events | Task Queue Overflow Alarms
266 | Trace Message Queue Overflow | 9 | fault events | Task Queue Overflow Alarms
264 | TraceTask Watchdog Trip | 9 | fault events | Task Monitoring Alarms
255 | Test Mode Enabled | 9 | fault events | Test Value Warnings
180 | (DEMOTED) Yaw Inverter 2 Speed Mismatch | 9 | fault events | Yaw Drive 1
113 | (DEMOTED) Yaw Inverter 1 Speed Mismatch | 9 | fault events | Yaw Drive 2
110 | Yaw Drive Main Contactor Off | 9 | fault events | Yaw
109 | Yaw Drives Manual Clear Fault | 9 | fault events | Yaw
108 | Yaw Drives Fault | 9 | fault events | Yaw
107 | Yaw Drives Disabled | 9 | fault events | Yaw
105 | Yaw Move In Wrong Direction | 9 | fault events | Yaw
104 | Yaw moving too fast | 9 | fault events | Yaw
103 | Yaw move unexpected | 9 | fault events | Yaw
95 | Yaw 90 Requested from Scada | 9 | fault events | Yaw
94 | (DEMOTED) Yaw Encoder Mismatch | 9 | fault events | Yaw
93 | (DEMOTED) Mismatch Between Rotor And Generator Spe | 9 | fault events | Rotor
92 | PCS State Mismatch | 9 | fault events | PCS
91 | PCS State Time Out | 9 | fault events | PCS
90 | PCS Short Circuit Trip | 9 | fault events | PCS
88 | PCS Comms Heartbeat Lost | 9 | fault events | PCS Interface Alarms
86 | Measured Electrical Power Out Of Range | 9 | fault events | Controller PCS Alarms
84 | Gen Accelerating in Batt Shutdn | 9 | fault events | Controller PCS Alarms
82 | Instantaneous Gen Speed Step | 9 | fault events | Controller PCS Alarms
78 | Sw Over Speed Waiting For Wind | 9 | fault events | Controller PCS Alarms
77 | Sw Over Speed On Start Up | 9 | fault events | Controller PCS Alarms
76 | Sw Underpower During Production | 9 | fault events | Controller PCS Alarms
75 | Software Under Speed | 9 | fault events | Controller PCS Alarms
69 | Vibration Without Wind Change | 9 | fault events | Wind Condition Alarms
68 | Wind Spd Without Active Yaw Err | 9 | fault events | Wind Condition Alarms
67 | Wind Direction Disabled Transducer Selected | 9 | fault events | Wind Condition Alarms
66 | Wind Speed Transducers Disabled | 9 | fault events | Wind Condition Alarms
66 | Wind Speed Transducers Disabled | 9 | fault events | Wind Condition Alarms
65 | Wind Direction Transducer Error 1&3 | 9 | fault events | Wind Condition Alarms
64 | Wind Direction Transducer Error 2&3 | 9 | fault events | Wind Condition Alarms
63 | Wind Direction Transducer Error 1&2 | 9 | fault events | Wind Condition Alarms
62 | Wind Speed 3 Unchanged | 9 | fault events | Wind Condition Alarms
61 | Wind Speed 2 Unchanged | 9 | fault events | Wind Condition Alarms
60 | Wind Speed 1 Unchanged | 9 | fault events | Wind Condition Alarms
59 | Wind Speed Disabled Transducer Selected | 9 | fault events | Wind Condition Alarms
58 | Wind Speed Transducers Disabled | 9 | fault events | Wind Condition Alarms
58 | Wind Speed Transducers Disabled | 9 | fault events | Wind Condition Alarms
57 | Wind Speed Transducer Error 1&3 | 9 | fault events | Wind Condition Alarms
56 | Wind Speed Transducer Error 2&3 | 9 | fault events | Wind Condition Alarms
55 | Wind Speed Transducer Error 1&2 | 9 | fault events | Wind Condition Alarms
52 | Over Power | 9 | fault events | Turbine State
48 | Tower Base Key Switch Manual | 9 | fault events | Turbine State
46 | Remote Switch Manual | 9 | fault events | Turbine State
45 | Turbine Ss Failed To Trip | 9 | fault events | Safety System monitoring
44 | Yaw Ss Failed To Trip | 9 | fault events | Safety System monitoring
43 | Personnel Ss Failed To Trip | 9 | fault events | Safety System monitoring
42 | Rotor Underspeed Misconfigured | 9 | fault events | Rotor
41 | Short Circuit Safety PLC / WTC mismatch | 9 | fault events | Safety System Monitoring
40 | Overpower Safety PLC / WTC mismatch | 9 | fault events | Safety System Monitoring
39 | Overspeed Safety PLC / WTC mismatch | 9 | fault events | Safety System Monitoring
38 | Vibration Safety PLC / WTC mismatch | 9 | fault events | Safety System Monitoring
37 | Watchdog Safety PLC / WTC mismatch | 9 | fault events | Safety System Monitoring
36 | Cable twist limit CCW Safety PLC / WTC mismatch | 9 | fault events | Safety System
35 | Cable twist limit CW Safety PLC / WTC mismatch | 9 | fault events | Safety System
34 | PCS EStop Safety PLC / WTC mismatch | 9 | fault events | Safety System Monitoring
33 | TowerBox EStop Safety PLC / WTC mismatch | 9 | fault events | Safety System Monitoring
32 | RLCP EStop Safety PLC / WTC mismatch | 9 | fault events | Safety System Monitoring
31 | Yaw EStop Safety PLC / WTC mismatch | 9 | fault events | Safety System Monitoring
30 | Nacelle EStop Safety PLC / WTC mismatch | 9 | fault events | Safety System Monitoring
29 | Ss Turbine Level Trip | 9 | fault events | Safety System
28 | Ss Yaw Level Trip | 9 | fault events | Safety System
27 | Ss Personnel Level Trip | 9 | fault events | Safety System
26 | Ss Controller Initiated Turbine Trip | 9 | fault events | Safety System
25 | Ss Short Circuit Trip | 9 | fault events | Safety System
24 | Ss Over Power Trip | 9 | fault events | Safety System
23 | Ss Rotor Over Speed Trip | 9 | fault events | Safety System
22 | Ss Vibration Trip | 9 | fault events | Safety System
21 | Ss Watchdog Trip | 9 | fault events | Safety System
18 | Ss PCS E Stop Pressed | 9 | fault events | Safety System Monitoring
17 | Ss TowerBox EStop Pressed | 9 | fault events | Safety System Monitoring
16 | Ss Rotor Lock Panel E Stop Pressed | 9 | fault events | Safety System
15 | Ss Yaw E Stop Pressed | 9 | fault events | Safety System
14 | Ss Nacelle E Stop Pressed | 9 | fault events | Safety System
13 | Shutdown Cycling | 9 | fault events | Indicator Alarms
11 | Controller Task Stack Usage Critical | 9 | fault events | Controller Task Stack usage
10 | Start Up Rotor Position Encoder Time Out | 9 | fault events | SCADA
9 | Start Up Synching Speed Time Out | 9 | fault events | SCADA
8 | Start Up PCS Grid Connection Time Out | 9 | fault events | PCS
3 | Controller Call Period Mismatch | 9 | fault events | SCADA
2 | WTC Cycle Time Serious Overrun | 9 | fault events | SCADA
1142 | WfmsStopDueToGridError | 6 | grid outages/errors | Wind Farm Management System
1139 | WfmsGridConnectionInhibitSignal | 6 | grid outages/errors | Wind Farm Management System
706 | PcsGridFault | 6 | grid outages/errors | PCS
476 | Env Loads Power Supply Fault | 6 | grid outages/errors | Loads (one blade length direction)
475 | Env Loads Voltage High | 6 | grid outages/errors | Loads (one blade length direction)
474 | Env Loads Voltage Low | 6 | grid outages/errors | Loads (one blade length direction)
448 | Oem Loads Power Supply Fault | 6 | grid outages/errors | Loads (blades root)
447 | Oem Loads Voltage High | 6 | grid outages/errors | Loads (blades root)
446 | Oem Loads Voltage Low | 6 | grid outages/errors | Loads (blades root)
279 | A_TestRG | 6 | grid outages/errors | Test
87 | Active Power Measurement Mismatch | 6 | grid outages/errors | Controller PCS Alarms
85 | Torque Mismatch | 6 | grid outages/errors | Controller PCS Alarms
83 | Unchanged Producing Gen Speed | 6 | grid outages/errors | Controller PCS Alarms
81 | (DEMOTED) Transmission Speed Mismatch | 6 | grid outages/errors | Rotor
1141 | WfmsStopFromWindParkController | 5 | requested shutdown | Wind Farm Management System
1140 | WfmsManualStopFromWindParkController | 5 | requested shutdown | Wind Farm Management System
1138 | WfmsReactivePowerSetpointPowerFactor | 5 | requested shutdown | Wind Farm Management System
281 | A_TestRM | 5 | requested shutdown | Test
80 | (DEMOTED) Manual Rotor Over Speed | 5 | requested shutdown | Rotor
79 | Manual Generator Over Speed | 5 | requested shutdown | Controller PCS Alarms
50 | Tower Base Key Switch Off | 5 | requested shutdown | Turbine State
49 | Nacelle Key Switch Off | 5 | requested shutdown | Turbine State
47 | Nacelle Key Switch Manual | 5 | requested shutdown | Turbine State
12 | Scada Shutdown Request | 5 | requested shutdown | Controller Task Stack usage
1617 | Noise Curtailment | 4 | environmental | Wind Condition Alarms
1171 | WindSpeedRateOfChange | 4 | environmental | Wind Condition Alarms
481 | Env Humidity Too High | 4 | environmental | Loads (one blade length direction)
480 | Env Humidity Too Low | 4 | environmental | Loads (one blade length direction)
479 | Env Temp Too High | 4 | environmental | Loads (one blade length direction)
478 | Env Temp Too Low | 4 | environmental | Loads (one blade length direction)
453 | Oem Humidity Too High | 4 | environmental | Loads (blades root)
452 | Oem Humidity Too Low | 4 | environmental | Loads (blades root)
451 | Oem Temp Too High | 4 | environmental | Loads (blades root)
450 | Oem Temp Too Low | 4 | environmental | Loads (blades root)
251 | High Control Cabinet Temperature Shutdown | 4 | environmental | Temperature
250 | High Nacelle Air Temperature Shutdown | 4 | environmental | Temperature
248 | High Outside Air Temperature Shutdown | 4 | environmental | Temperature
246 | Low Outside Air Temperature Shutdown | 4 | environmental | Temperature
72 | Wind Speed Not Appropriate For Startup | 4 | environmental | Wind Condition Alarms
71 | Wind Speed Above Max Start | 4 | environmental | Wind Condition Alarms
70 | Wind Speed Below Cut In | 4 | environmental | Wind Condition Alarms
54 | High Wind Speed Shutdown | 4 | environmental | Wind Condition Alarms
53 | Inst High Wind Speed Shutdown | 4 | environmental | Wind Condition Alarms
1211 | Pitch Battery Shutdown has occurred more than 3 ti | 3 | technical standby e.g. regular tests | Pitch
1170 | PowerProductionPermissionWind | 3 | technical standby e.g. regular tests | SCADA
1145 | WfmsWindTurbineReconnectionBlockedByTso | 3 | technical standby e.g. regular tests | Wind Farm Management System
882 | VibStatusSystemFailure | 3 | technical standby e.g. regular tests | Vibration Alarms
879 | VibStatusHWOrFirmwareSettling | 3 | technical standby e.g. regular tests | Vibration Alarms
865 | PcsVluTemp | 3 | technical standby e.g. regular tests | PCS
864 | PcsIgctTemp | 3 | technical standby e.g. regular tests | PCS
863 | PcsFilterReactorTemp | 3 | technical standby e.g. regular tests | PCS
862 | PcsLineReactorWindTemp | 3 | technical standby e.g. regular tests | PCS
861 | PcsLineReactorCoreTemp | 3 | technical standby e.g. regular tests | PCS
702 | PcsBlockRestart | 3 | technical standby e.g. regular tests | PCS
485 | Speed Control Inhibit Auto Startup | 3 | technical standby e.g. regular tests | Speed Control Mode
460 | (DEMOTED) IPC Mx Loads Blade3 Optical failure | 3 | technical standby e.g. regular tests | Loads (blades root)
459 | (DEMOTED) IPC My Loads Blade3 Optical failure | 3 | technical standby e.g. regular tests | Loads (blades root)
458 | (DEMOTED) IPC Mx Loads Blade2 Optical failure | 3 | technical standby e.g. regular tests | Loads (blades root)
457 | (DEMOTED) IPC My Loads Blade2 Optical failure | 3 | technical standby e.g. regular tests | Loads (blades root)
456 | (DEMOTED) IPC Mx Loads Blade1 Optical failure | 3 | technical standby e.g. regular tests | Loads (blades root)
455 | (DEMOTED) IPC My Loads Blade1 Optical failure | 3 | technical standby e.g. regular tests | Loads (blades root)
387 | Pitch Battery Test Inhibit Auto Startup | 3 | technical standby e.g. regular tests | Pitch Battery Test
375 | Pitch Battery Shutdown | 3 | technical standby e.g. regular tests | Pitch System
324 | Vib Self Test Failed | 3 | technical standby e.g. regular tests | Vibration Alarms
299 | (DEMOTED) Yaw Brake 2 Over Pressure Reduced Brake | 3 | technical standby e.g. regular tests | Yaw Brake
298 | (DEMOTED) Yaw Brake 2 Under Pressure Full Brake | 3 | technical standby e.g. regular tests | Yaw Brake
297 | (DEMOTED) Yaw Brake 2 Under Pressure Reduced Brake | 3 | technical standby e.g. regular tests | Yaw Brake
294 | (DEMOTED) Yaw Brake 1 Over Pressure Reduced Brake | 3 | technical standby e.g. regular tests | Yaw Brake
293 | (DEMOTED) Yaw Brake 1 Under Pressure Full Brake | 3 | technical standby e.g. regular tests | Yaw Brake
292 | (DEMOTED) Yaw Brake 1 Under Pressure Reduced Brake | 3 | technical standby e.g. regular tests | Yaw Brake
286 | (DEMOTED) Yaw Hydraulic Pressure Diff Too Large | 3 | technical standby e.g. regular tests | Yaw
276 | A_TestRI | 3 | technical standby e.g. regular tests | Test
273 | (DEMOTED) Persistent data queue full | 3 | technical standby e.g. regular tests | Task Queue Overflow Alarms
269 | (DEMOTED) Pitch log queue full | 3 | technical standby e.g. regular tests | Pitch System
265 | (DEMOTED) FileOperationsTask Watchdog Trip | 3 | technical standby e.g. regular tests | Task Monitoring Alarms
263 | Trip Log Configuration Error | 3 | technical standby e.g. regular tests | Logging
262 | Trip Log Files Too Big | 3 | technical standby e.g. regular tests | Logging
259 | Trip Log Writing Failed | 3 | technical standby e.g. regular tests | Logging
257 | Log Data Rate Too High | 3 | technical standby e.g. regular tests | Logging
256 | File Writing Suspended | 3 | technical standby e.g. regular tests | Test Value Warnings
100 | Cable Unwind | 3 | technical standby e.g. regular tests | Yaw
99 | Software Cable Twist CCW | 3 | technical standby e.g. regular tests | Yaw
98 | Software Cable Twist CW | 3 | technical standby e.g. regular tests | Yaw
97 | Yaw Error > Max Start Yaw Error | 3 | technical standby e.g. regular tests | Yaw
20 | Ss Cable Twist Ccw | 3 | technical standby e.g. regular tests | Safety System
19 | Ss Cable Twist Cw | 3 | technical standby e.g. regular tests | Safety System
6 | Cold Boot happened. All channels reinitialised. | 3 | technical standby e.g. regular tests | SCADA
1616 | Wind in noise stop sector | 1 | warning events | Wind Condition Alarms
1261 | FaultNacLowEm203 is faulted | 1 | warning events | Fault
1260 | FaultNacLow3rdPtai216 is faulted | 1 | warning events | Fault
1259 | FaultNacLow2ndPtai216 is faulted | 1 | warning events | Fault
1258 | FaultNacLow1stPtai216 is faulted | 1 | warning events | Fault
1257 | FaultNacLow2ndAio288 is faulted | 1 | warning events | Fault
1256 | FaultNacLow1stAio288 is faulted | 1 | warning events | Fault
1255 | FaultNacLow2ndDio280 is faulted | 1 | warning events | Fault
1254 | FaultNacLow1stDio280 is faulted | 1 | warning events | Fault
1253 | FaultNacLowFs212 is faulted | 1 | warning events | Fault
1252 | FaultNacUpRs204 is faulted | 1 | warning events | Fault
1251 | FaultNacUp2ndIsi222 is faulted | 1 | warning events | Fault
1250 | FaultNacUp1stIsi222 is faulted | 1 | warning events | Fault
1249 | FaultNacUp2ndDpm200 is faulted | 1 | warning events | Fault
1248 | FaultNacUp1stDpm200 is faulted | 1 | warning events | Fault
1247 | FaultNacUp2ndPtai216 is faulted | 1 | warning events | Fault
1246 | FaultNacUp1stPtai216 is faulted | 1 | warning events | Fault
1245 | FaultNacUp3rdAio288 is faulted | 1 | warning events | Fault
1244 | FaultNacUp2ndAio288 is faulted | 1 | warning events | Fault
1243 | FaultNacUp1stAio288 is faulted | 1 | warning events | Fault
1242 | FaultNacUp2ndDio280 is faulted | 1 | warning events | Fault
1241 | FaultNacUp1stDio280 is faulted | 1 | warning events | Fault
1240 | FaultNacUpFs212 is faulted | 1 | warning events | Fault
1239 | FaultTbRs204 is faulted | 1 | warning events | Fault
1238 | FaultTbDpm200 is faulted | 1 | warning events | Fault
1237 | FaultTb2ndPtai216 is faulted | 1 | warning events | Fault
1236 | FaultTb1stPtai216 is faulted | 1 | warning events | Fault
1235 | FaultTb2ndAio288 is faulted | 1 | warning events | Fault
1234 | FaultTb1stAio288 is faulted | 1 | warning events | Fault
1233 | FaultTb2ndDio280 is faulted | 1 | warning events | Fault
1232 | FaultTb1stDio280 is faulted | 1 | warning events | Fault
1231 | FaultTbFm211 is faulted | 1 | warning events | Fault
1229 | Blade Load Sensor Failure has occurred more than 3 | 1 | warning events | Pitch
1173 | WindSpeedSafeForManualYaw | 1 | warning events | Wind Condition Alarms
1172 | WindSpeedSafeForYawUnwind | 1 | warning events | Wind Condition Alarms
1169 | PitchBatteryTestRate | 1 | warning events | Pitch
1168 | PitchBatteryTestingEnabled | 1 | warning events | Pitch
1167 | PitchBatteryTestMaxWind | 1 | warning events | Pitch
1166 | MaxPitchDiffFactorBetweenBlades | 1 | warning events | Pitch
1165 | PcsHeartbeatEnabled | 1 | warning events | PCS
1164 | VibSelfTestUserRequest | 1 | warning events | Vibration Alarms
1162 | DisableYawDrive2 | 1 | warning events | Yaw
1161 | DisableYawDrive1 | 1 | warning events | Yaw
1160 | DisableYawEncoderCheck | 1 | warning events | Yaw
1159 | YawAutomaticDisabled | 1 | warning events | Yaw
1158 | YawDisabled | 1 | warning events | Yaw
1157 | DisableWindVane3 | 1 | warning events | Wind Condition Alarms
1156 | DisableWindVane2 | 1 | warning events | Wind Condition Alarms
1155 | DisableWindVane1 | 1 | warning events | Wind Condition Alarms
1154 | DisableAnemometer3 | 1 | warning events | Wind Condition Alarms
1153 | DisableAnemometer2 | 1 | warning events | Wind Condition Alarms
1152 | DisableAnemometer1 | 1 | warning events | Wind Condition Alarms
1151 | ControllerTaskStackThreshold | 1 | warning events | Safety System monitoring
1150 | EnableTestMode | 1 | warning events | Safety System monitoring
1149 | SafetyShutdownActionsDisabled | 1 | warning events | Safety System monitoring
1148 | AllowRebootsInAnyState | 1 | warning events | Wind Farm Management System
1147 | HaltControllerStateMachine | 1 | warning events | Wind Farm Management System
1146 | DisableHardwareAccesses | 1 | warning events | Wind Farm Management System
1144 | WfmsStopFromTso | 1 | warning events | Wind Farm Management System
1143 | WfmsStopDueToWindParkOverproduction | 1 | warning events | Wind Farm Management System
1137 | Yaw2ActiveFault | 1 | warning events | Yaw
1136 | Yaw2AlarmWord4 | 1 | warning events | Yaw
1135 | Yaw2AlarmWord3 | 1 | warning events | Yaw
1134 | Yaw2AlarmWord2 | 1 | warning events | Yaw
1133 | Yaw2AlarmWord1 | 1 | warning events | Yaw
1132 | Yaw2Alarm | 1 | warning events | Yaw
1131 | Yaw2Tripped | 1 | warning events | Yaw
1130 | Yaw1ActiveFault | 1 | warning events | Yaw
1129 | Yaw1AlarmWord4 | 1 | warning events | Yaw
1128 | Yaw1AlarmWord3 | 1 | warning events | Yaw
1127 | Yaw1AlarmWord2 | 1 | warning events | Yaw
1126 | Yaw1AlarmWord1 | 1 | warning events | Yaw
1125 | Yaw1Alarm | 1 | warning events | Yaw
1124 | Yaw1Tripped | 1 | warning events | Yaw
1123 | PitchUseGrid | 1 | warning events | Pitch
1122 | PitchNoEfc3 | 1 | warning events | Pitch
1121 | PitchNoEfc2 | 1 | warning events | Pitch
1120 | PitchNoEfc1 | 1 | warning events | Pitch
1119 | PitchRebootPitchPlc | 1 | warning events | Pitch
1118 | PitchFatalError | 1 | warning events | Pitch
1117 | PitchDelayedFatalError | 1 | warning events | Pitch
1116 | PitchCriticalError | 1 | warning events | Pitch
1115 | PitchBatteryChargerSensorOk23 | 1 | warning events | Pitch
1114 | PitchBatteryChargerMainsOk23 | 1 | warning events | Pitch
1113 | PitchBatteryChargerUnitOk23 | 1 | warning events | Pitch
1112 | PitchBatteryOk23 | 1 | warning events | Pitch
1111 | PitchBatteryChargerSensorOk22 | 1 | warning events | Pitch
1110 | PitchBatteryChargerMainsOk22 | 1 | warning events | Pitch
1109 | PitchBatteryChargerUnitOk22 | 1 | warning events | Pitch
1108 | PitchBatteryOk22 | 1 | warning events | Pitch
1107 | PitchBatteryChargerSensorOk21 | 1 | warning events | Pitch
1106 | PitchBatteryChargerMainsOk21 | 1 | warning events | Pitch
1105 | PitchBatteryChargerUnitOk21 | 1 | warning events | Pitch
1104 | PitchBatteryOk21 | 1 | warning events | Pitch
1103 | PitchPhaseFaultMpc23 | 1 | warning events | Pitch
1102 | PitchPhaseFaultMpc13 | 1 | warning events | Pitch
1101 | PitchPhaseFaultMpc22 | 1 | warning events | Pitch
1100 | PitchPhaseFaultMpc12 | 1 | warning events | Pitch
1099 | PitchPhaseFaultMpc21 | 1 | warning events | Pitch
1098 | PitchPhaseFaultMpc11 | 1 | warning events | Pitch
1097 | PitchCommsFailureMasterSlave23 | 1 | warning events | Pitch
1096 | PitchControlFieldError23 | 1 | warning events | Pitch
1095 | PitchControlVoltageError23 | 1 | warning events | Pitch
1094 | PitchPositionError23 | 1 | warning events | Pitch
1093 | PitchControlledRectifError23 | 1 | warning events | Pitch
1092 | PitchEepromError23 | 1 | warning events | Pitch
1091 | PitchExternalModule2Error23 | 1 | warning events | Pitch
1090 | PitchExternalModule1Error23 | 1 | warning events | Pitch
1089 | PitchMotorMaximumError23 | 1 | warning events | Pitch
1088 | PitchMotorTempError23 | 1 | warning events | Pitch
1087 | PitchCanBusError23 | 1 | warning events | Pitch
1086 | PitchControllerProgError23 | 1 | warning events | Pitch
1085 | PitchHardwareFaultError23 | 1 | warning events | Pitch
1084 | PitchResistorBrakeError23 | 1 | warning events | Pitch
1083 | PitchOutputOpenError23 | 1 | warning events | Pitch
1082 | PitchNHighError23 | 1 | warning events | Pitch
1081 | PitchParameterError23 | 1 | warning events | Pitch
1080 | PitchDcVoltageHighError23 | 1 | warning events | Pitch
1079 | PitchDcVoltageLowError23 | 1 | warning events | Pitch
1078 | PitchVoltageElectronicsError23 | 1 | warning events | Pitch
1077 | PitchLowVoltageError23 | 1 | warning events | Pitch
1076 | PitchHeatsinkError23 | 1 | warning events | Pitch
1075 | PitchTransistorError23 | 1 | warning events | Pitch
1074 | PitchReserveError23 | 1 | warning events | Pitch
1073 | PitchMpcCanCommsOk23 | 1 | warning events | Pitch
1070 | PitchPowerSupplyOk23 | 1 | warning events | Pitch
1069 | PitchBatteryVoltageOk23 | 1 | warning events | Pitch
1068 | PitchBatterySwitchOn23 | 1 | warning events | Pitch
1067 | PitchMotorEncoderError23 | 1 | warning events | Pitch
1066 | PitchBladeEncoderError23 | 1 | warning events | Pitch
1065 | PitchMpcNoSafetyMode23 | 1 | warning events | Pitch
1064 | PitchMpcEmergencyActive23 | 1 | warning events | Pitch
1063 | PitchMpcMainPhaseFault23 | 1 | warning events | Pitch
1062 | PitchMpcReadyToOperate23 | 1 | warning events | Pitch
1061 | PitchCommsFailureMasterSlave22 | 1 | warning events | Pitch
1060 | PitchControlFieldError22 | 1 | warning events | Pitch
1059 | PitchControlVoltageError22 | 1 | warning events | Pitch
1058 | PitchPositionError22 | 1 | warning events | Pitch
1057 | PitchControlledRectifError22 | 1 | warning events | Pitch
1056 | PitchEepromError22 | 1 | warning events | Pitch
1055 | PitchExternalModule2Error22 | 1 | warning events | Pitch
1054 | PitchExternalModule1Error22 | 1 | warning events | Pitch
1053 | PitchMotorMaximumError22 | 1 | warning events | Pitch
1052 | PitchMotorTempError22 | 1 | warning events | Pitch
1051 | PitchCanBusError22 | 1 | warning events | Pitch
1050 | PitchControllerProgError22 | 1 | warning events | Pitch
1049 | PitchHardwareFaultError22 | 1 | warning events | Pitch
1048 | PitchResistorBrakeError22 | 1 | warning events | Pitch
1047 | PitchOutputOpenError22 | 1 | warning events | Pitch
1046 | PitchNHighError22 | 1 | warning events | Pitch
1045 | PitchParameterError22 | 1 | warning events | Pitch
1044 | PitchDcVoltageHighError22 | 1 | warning events | Pitch
1043 | PitchDcVoltageLowError22 | 1 | warning events | Pitch
1042 | PitchVoltageElectronicsError22 | 1 | warning events | Pitch
1041 | PitchLowVoltageError22 | 1 | warning events | Pitch
1040 | PitchHeatsinkError22 | 1 | warning events | Pitch
1039 | PitchTransistorError22 | 1 | warning events | Pitch
1038 | PitchReserveError22 | 1 | warning events | Pitch
1037 | PitchMpcCanCommsOk22 | 1 | warning events | Pitch
1034 | PitchPowerSupplyOk22 | 1 | warning events | Pitch
1033 | PitchBatteryVoltageOk22 | 1 | warning events | Pitch
1032 | PitchBatterySwitchOn22 | 1 | warning events | Pitch
1031 | PitchMotorEncoderError22 | 1 | warning events | Pitch
1030 | PitchBladeEncoderError22 | 1 | warning events | Pitch
1029 | PitchMpcNoSafetyMode22 | 1 | warning events | Pitch
1028 | PitchMpcEmergencyActive22 | 1 | warning events | Pitch
1027 | PitchMpcMainPhaseFault22 | 1 | warning events | Pitch
1026 | PitchMpcReadyToOperate22 | 1 | warning events | Pitch
1025 | PitchCommsFailureMasterSlave21 | 1 | warning events | Pitch
1024 | PitchControlFieldError21 | 1 | warning events | Pitch
1023 | PitchControlVoltageError21 | 1 | warning events | Pitch
1022 | PitchPositionError21 | 1 | warning events | Pitch
1021 | PitchControlledRectifError21 | 1 | warning events | Pitch
1020 | PitchEepromError21 | 1 | warning events | Pitch
1019 | PitchExternalModule2Error21 | 1 | warning events | Pitch
1018 | PitchExternalModule1Error21 | 1 | warning events | Pitch
1017 | PitchMotorMaximumError21 | 1 | warning events | Pitch
1016 | PitchMotorTempError21 | 1 | warning events | Pitch
1015 | PitchCanBusError21 | 1 | warning events | Pitch
1014 | PitchControllerProgError21 | 1 | warning events | Pitch
1013 | PitchHardwareFaultError21 | 1 | warning events | Pitch
1012 | PitchResistorBrakeError21 | 1 | warning events | Pitch
1011 | PitchOutputOpenError21 | 1 | warning events | Pitch
1010 | PitchNHighError21 | 1 | warning events | Pitch
1009 | PitchParameterError21 | 1 | warning events | Pitch
1008 | PitchDcVoltageHighError21 | 1 | warning events | Pitch
1007 | PitchDcVoltageLowError21 | 1 | warning events | Pitch
1006 | PitchVoltageElectronicsError21 | 1 | warning events | Pitch
1005 | PitchLowVoltageError21 | 1 | warning events | Pitch
1004 | PitchHeatsinkError21 | 1 | warning events | Pitch
1003 | PitchTransistorError21 | 1 | warning events | Pitch
1002 | PitchReserveError21 | 1 | warning events | Pitch
1001 | PitchMpcCanCommsOk21 | 1 | warning events | Pitch
998 | PitchPowerSupplyOk21 | 1 | warning events | Pitch
997 | PitchBatteryVoltageOk21 | 1 | warning events | Pitch
996 | PitchBatterySwitchOn21 | 1 | warning events | Pitch
995 | PitchMotorEncoderError21 | 1 | warning events | Pitch
994 | PitchBladeEncoderError21 | 1 | warning events | Pitch
993 | PitchMpcNoSafetyMode21 | 1 | warning events | Pitch
992 | PitchMpcEmergencyActive21 | 1 | warning events | Pitch
991 | PitchMpcMainPhaseFault21 | 1 | warning events | Pitch
990 | PitchMpcReadyToOperate21 | 1 | warning events | Pitch
989 | PitchCommsFailureMasterSlave13 | 1 | warning events | Pitch
988 | PitchControlFieldError13 | 1 | warning events | Pitch
987 | PitchControlVoltageError13 | 1 | warning events | Pitch
986 | PitchPositionError13 | 1 | warning events | Pitch
985 | PitchControlledRectifError13 | 1 | warning events | Pitch
984 | PitchEepromError13 | 1 | warning events | Pitch
983 | PitchExternalModule2Error13 | 1 | warning events | Pitch
982 | PitchExternalModule1Error13 | 1 | warning events | Pitch
981 | PitchMotorMaximumError13 | 1 | warning events | Pitch
980 | PitchMotorTempError13 | 1 | warning events | Pitch
979 | PitchCanBusError13 | 1 | warning events | Pitch
978 | PitchControllerProgError13 | 1 | warning events | Pitch
977 | PitchHardwareFaultError13 | 1 | warning events | Pitch
976 | PitchResistorBrakeError13 | 1 | warning events | Pitch
975 | PitchOutputOpenError13 | 1 | warning events | Pitch
974 | PitchNHighError13 | 1 | warning events | Pitch
973 | PitchParameterError13 | 1 | warning events | Pitch
972 | PitchDcVoltageHighError13 | 1 | warning events | Pitch
971 | PitchDcVoltageLowError13 | 1 | warning events | Pitch
970 | PitchVoltageElectronicsError13 | 1 | warning events | Pitch
969 | PitchLowVoltageError13 | 1 | warning events | Pitch
968 | PitchHeatsinkError13 | 1 | warning events | Pitch
967 | PitchTransistorError13 | 1 | warning events | Pitch
966 | PitchReserveError13 | 1 | warning events | Pitch
965 | PitchMpcCanCommsOk13 | 1 | warning events | Pitch
963 | PitchPowerSupplyOk13 | 1 | warning events | Pitch
962 | PitchBatterySwitchOn13 | 1 | warning events | Pitch
961 | PitchMotorEncoderError13 | 1 | warning events | Pitch
960 | PitchBladeEncoderError13 | 1 | warning events | Pitch
959 | PitchMpcNoSafetyMode13 | 1 | warning events | Pitch
958 | PitchMpcEmergencyActive13 | 1 | warning events | Pitch
957 | PitchMpcMainPhaseFault13 | 1 | warning events | Pitch
956 | PitchMpcReadyToOperate13 | 1 | warning events | Pitch
955 | PitchCommsFailureMasterSlave12 | 1 | warning events | Pitch
954 | PitchControlFieldError12 | 1 | warning events | Pitch
953 | PitchControlVoltageError12 | 1 | warning events | Pitch
952 | PitchPositionError12 | 1 | warning events | Pitch
951 | PitchControlledRectifError12 | 1 | warning events | Pitch
950 | PitchEepromError12 | 1 | warning events | Pitch
949 | PitchExternalModule2Error12 | 1 | warning events | Pitch
948 | PitchExternalModule1Error12 | 1 | warning events | Pitch
947 | PitchMotorMaximumError12 | 1 | warning events | Pitch
946 | PitchMotorTempError12 | 1 | warning events | Pitch
945 | PitchCanBusError12 | 1 | warning events | Pitch
944 | PitchControllerProgError12 | 1 | warning events | Pitch
943 | PitchHardwareFaultError12 | 1 | warning events | Pitch
942 | PitchResistorBrakeError12 | 1 | warning events | Pitch
941 | PitchOutputOpenError12 | 1 | warning events | Pitch
940 | PitchNHighError12 | 1 | warning events | Pitch
939 | PitchParameterError12 | 1 | warning events | Pitch
938 | PitchDcVoltageHighError12 | 1 | warning events | Pitch
937 | PitchDcVoltageLowError12 | 1 | warning events | Pitch
936 | PitchVoltageElectronicsError12 | 1 | warning events | Pitch
935 | PitchLowVoltageError12 | 1 | warning events | Pitch
934 | PitchHeatsinkError12 | 1 | warning events | Pitch
933 | PitchTransistorError12 | 1 | warning events | Pitch
932 | PitchReserveError12 | 1 | warning events | Pitch
931 | PitchMpcCanCommsOk12 | 1 | warning events | Pitch
929 | PitchPowerSupplyOk12 | 1 | warning events | Pitch
928 | PitchBatterySwitchOn12 | 1 | warning events | Pitch
927 | PitchMotorEncoderError12 | 1 | warning events | Pitch
926 | PitchBladeEncoderError12 | 1 | warning events | Pitch
925 | PitchMpcNoSafetyMode12 | 1 | warning events | Pitch
924 | PitchMpcEmergencyActive12 | 1 | warning events | Pitch
923 | PitchMpcMainPhaseFault12 | 1 | warning events | Pitch
922 | PitchMpcReadyToOperate12 | 1 | warning events | Pitch
921 | PitchCommsFailureMasterSlave11 | 1 | warning events | Pitch
920 | PitchControlFieldError11 | 1 | warning events | Pitch
919 | PitchControlVoltageError11 | 1 | warning events | Pitch
918 | PitchPositionError11 | 1 | warning events | Pitch
917 | PitchControlledRectifError11 | 1 | warning events | Pitch
916 | PitchEepromError11 | 1 | warning events | Pitch
915 | PitchExternalModule2Error11 | 1 | warning events | Pitch
914 | PitchExternalModule1Error11 | 1 | warning events | Pitch
913 | PitchMotorMaximumError11 | 1 | warning events | Pitch
912 | PitchMotorTempError11 | 1 | warning events | Pitch
911 | PitchCanBusError11 | 1 | warning events | Pitch
910 | PitchControllerProgError11 | 1 | warning events | Pitch
909 | PitchHardwareFaultError11 | 1 | warning events | Pitch
908 | PitchResistorBrakeError11 | 1 | warning events | Pitch
907 | PitchOutputOpenError11 | 1 | warning events | Pitch
906 | PitchNHighError11 | 1 | warning events | Pitch
905 | PitchParameterError11 | 1 | warning events | Pitch
904 | PitchDcVoltageHighError11 | 1 | warning events | Pitch
903 | PitchDcVoltageLowError11 | 1 | warning events | Pitch
902 | PitchVoltageElectronicsError11 | 1 | warning events | Pitch
901 | PitchLowVoltageError11 | 1 | warning events | Pitch
900 | PitchHeatsinkError11 | 1 | warning events | Pitch
899 | PitchTransistorError11 | 1 | warning events | Pitch
898 | PitchReserveError11 | 1 | warning events | Pitch
897 | PitchMpcCanCommsOk11 | 1 | warning events | Pitch
895 | PitchPowerSupplyOk11 | 1 | warning events | Pitch
894 | PitchBatterySwitchOn11 | 1 | warning events | Pitch
893 | PitchMotorEncoderError11 | 1 | warning events | Pitch
892 | PitchBladeEncoderError11 | 1 | warning events | Pitch
891 | PitchMpcNoSafetyMode11 | 1 | warning events | Pitch
890 | PitchMpcEmergencyActive11 | 1 | warning events | Pitch
889 | PitchMpcMainPhaseFault11 | 1 | warning events | Pitch
888 | PitchMpcReadyToOperate11 | 1 | warning events | Pitch
887 | PitchMainShaftSurfaceTemp | 1 | warning events | Pitch
886 | PitchHubTemperature | 1 | warning events | Pitch
867 | PcsDcVoltage | 1 | warning events | PCS
866 | PcsLvrt | 1 | warning events | PCS
860 | PcsControlCabCriticalSwitchesOff | 1 | warning events | PCS
859 | PcsControlCabTempSensorFail | 1 | warning events | PCS
858 | PcsConvCabTempSensorFail | 1 | warning events | PCS
857 | PcsFilterCabTempSensorFail | 1 | warning events | PCS
856 | PcsAnybusHeartBeatFail | 1 | warning events | PCS
855 | PcsS800Error | 1 | warning events | PCS
854 | PcsControlCabTempVHigh | 1 | warning events | PCS
853 | PcsChargerTempHigh | 1 | warning events | PCS
852 | PcsChargerTrip | 1 | warning events | PCS
851 | PcsNormOff | 1 | warning events | PCS
850 | PcsExtEOff2 | 1 | warning events | PCS
849 | PcsExtEOff1 | 1 | warning events | PCS
848 | PcsEmergencyButtonLocal | 1 | warning events | PCS
847 | PcsGEBFault | 1 | warning events | PCS
846 | PcsGRBGroundFault | 1 | warning events | PCS
845 | PcsGRBFault | 1 | warning events | PCS
844 | PcsGRBFeedbackFault | 1 | warning events | PCS
843 | PcsVLSCDFault8 | 1 | warning events | PCS
842 | PcsVLSCDFault7 | 1 | warning events | PCS
841 | PcsVLSCDFault6 | 1 | warning events | PCS
840 | PcsVLSCDFault5 | 1 | warning events | PCS
839 | PcsVLSCDFault4 | 1 | warning events | PCS
838 | PcsVLSCDFault3 | 1 | warning events | PCS
837 | PcsVLSCDFault2 | 1 | warning events | PCS
836 | PcsVLSCDFault1 | 1 | warning events | PCS
835 | PcsASEHw | 1 | warning events | PCS
834 | PcsASEPowerFault | 1 | warning events | PCS
833 | PcsASELinkError2 | 1 | warning events | PCS
832 | PcsASELinkError1 | 1 | warning events | PCS
831 | PcsCombiFpgaUpdateFail | 1 | warning events | PCS
830 | PcsPecCombiError2 | 1 | warning events | PCS
829 | PcsCombiPecError2 | 1 | warning events | PCS
828 | PcsPecCombiError1 | 1 | warning events | PCS
827 | PcsCombiPecError1 | 1 | warning events | PCS
826 | PcsGECLinkError | 1 | warning events | PCS
825 | PcsGRILinkError | 1 | warning events | PCS
824 | PcsGECML1Error2 | 1 | warning events | PCS
823 | PcsGECML1Error1 | 1 | warning events | PCS
822 | PcsGRIML1Error2 | 1 | warning events | PCS
821 | PcsGRIML1Error1 | 1 | warning events | PCS
820 | PcsGECLemSupplyFault | 1 | warning events | PCS
819 | PcsGECPowerSupplyFault | 1 | warning events | PCS
818 | PcsGECFpgaFault | 1 | warning events | PCS
817 | PcsGRILemSupplyFault | 1 | warning events | PCS
816 | PcsGRIPowerFault | 1 | warning events | PCS
815 | PcsGRIFpgaFault | 1 | warning events | PCS
814 | PcsPECPowerSupplyFault | 1 | warning events | PCS
813 | PcsPECCPUwatchdogFault | 1 | warning events | PCS
812 | PcsGridLossIFUF | 1 | warning events | PCS
811 | PcsNOFF | 1 | warning events | PCS
810 | PcsESTOP2 | 1 | warning events | PCS
809 | PcsESTOP1 | 1 | warning events | PCS
808 | PcsGRBOpenFail | 1 | warning events | PCS
807 | PcsVLUTempHighNeg | 1 | warning events | PCS
806 | PcsVLUTempHighPos | 1 | warning events | PCS
805 | PcsShortCircuitVLUNeg | 1 | warning events | PCS
804 | PcsShortCircuitVLUPos | 1 | warning events | PCS
803 | PcsShortCircuitDCNeg | 1 | warning events | PCS
802 | PcsShortCircuitDCPos | 1 | warning events | PCS
801 | PcsVLSCDFaultNeg | 1 | warning events | PCS
800 | PcsVLSCDFaultPos | 1 | warning events | PCS
799 | PcsAsymetricalVoltageDCLink | 1 | warning events | PCS
798 | PcsOverVoltageDCNeg | 1 | warning events | PCS
797 | PcsOverVoltageDCPos | 1 | warning events | PCS
796 | PcsUnballancedFilterCurrPhT | 1 | warning events | PCS
795 | PcsUnballancedFilterCurrPhS | 1 | warning events | PCS
794 | PcsUnballancedFilterCurrPhR | 1 | warning events | PCS
793 | PcsOverloadFilter | 1 | warning events | PCS
792 | PcsOverCurrFilterPhT | 1 | warning events | PCS
791 | PcsOverCurrFilterPhS | 1 | warning events | PCS
790 | PcsOverCurrFilterPhR | 1 | warning events | PCS
789 | PcsGridFreq | 1 | warning events | PCS
788 | PcsGRIPowerFailPhT | 1 | warning events | PCS
787 | PcsGRIPowerFailPhS | 1 | warning events | PCS
786 | PcsGRIPowerFailPhR | 1 | warning events | PCS
785 | PcsIGCTOverTemp | 1 | warning events | PCS
784 | PcsOverTempFilterInductor | 1 | warning events | PCS
783 | PcsEarthFault | 1 | warning events | PCS
782 | PcsShortCircuitGRI4 | 1 | warning events | PCS
781 | PcsShortCircuitGRI3 | 1 | warning events | PCS
780 | PcsShortCircuitGRI2 | 1 | warning events | PCS
779 | PcsShortCircuitGRI1 | 1 | warning events | PCS
778 | PcsUnderVoltagePhTR | 1 | warning events | PCS
777 | PcsUnderVoltagePhST | 1 | warning events | PCS
776 | PcsUnderVoltagePhRS | 1 | warning events | PCS
775 | PcsOverVoltagePhTR | 1 | warning events | PCS
774 | PcsOverVoltagePhST | 1 | warning events | PCS
773 | PcsOverVoltagePhRS | 1 | warning events | PCS
772 | PcsCurrUnbalPhT | 1 | warning events | PCS
771 | PcsCurrUnbalPhS | 1 | warning events | PCS
770 | PcsCurrUnbalPhR | 1 | warning events | PCS
769 | PcsOverCurrGRI | 1 | warning events | PCS
768 | PcsPowerFailT | 1 | warning events | PCS
767 | PcsPowerFailS | 1 | warning events | PCS
766 | PcsPowerFailR | 1 | warning events | PCS
761 | PcsCurrUnbalT | 1 | warning events | PCS
760 | PcsCurrUnbalS | 1 | warning events | PCS
759 | PcsCurrUnbalR | 1 | warning events | PCS
758 | PcsOverCurrGenPhaseTHigh | 1 | warning events | PCS
757 | PcsOverCurrGenPhaseT | 1 | warning events | PCS
756 | PcsOverCurrGenPhaseSHigh | 1 | warning events | PCS
755 | PcsOverCurrGenPhaseS | 1 | warning events | PCS
754 | PcsOverCurrGenPhaseRHigh | 1 | warning events | PCS
753 | PcsOverCurrGenPhaseR | 1 | warning events | PCS
752 | PcsFilterPressOutLow | 1 | warning events | PCS
751 | PcsWaterPressOutLow | 1 | warning events | PCS
750 | PcsFilterPressInLow | 1 | warning events | PCS
749 | PcsWaterPressInLow | 1 | warning events | PCS
748 | PcsPumpFail | 1 | warning events | PCS
747 | PcsCabinetTempHigh | 1 | warning events | PCS
746 | PcsConductivityVeryHigh | 1 | warning events | PCS
745 | PcsCoolingFlowLow | 1 | warning events | PCS
744 | PcsFiltCabTempHigh | 1 | warning events | PCS
743 | PcsWaterTempHigh | 1 | warning events | PCS
742 | PcsWaterTempSensorFail | 1 | warning events | PCS
741 | PcsWaterConductSensorFail | 1 | warning events | PCS
740 | PcsWaterPressureSensorOutFail | 1 | warning events | PCS
739 | PcsWaterPressureSensorInFail | 1 | warning events | PCS
738 | PcsWCUFiltPressOutLow | 1 | warning events | PCS
737 | PcsWCUFiltPressInLow | 1 | warning events | PCS
736 | PcsWCUPressOutLow | 1 | warning events | PCS
735 | PcsWCUPressInLow | 1 | warning events | PCS
734 | PcsConductivityHigh | 1 | warning events | PCS
733 | PcsFiltFlowLow | 1 | warning events | PCS
732 | PcsWCUFlowLow | 1 | warning events | PCS
731 | PcsWCUTempHigh | 1 | warning events | PCS
730 | PcsFCACabTempHigh | 1 | warning events | PCS
729 | PcsCCACabTempHigh | 1 | warning events | PCS
728 | PcsCCUCabTempHigh | 1 | warning events | PCS
725 | PcsFcaBatCharge | 1 | warning events | PCS
724 | PcsCcaBatCharge | 1 | warning events | PCS
723 | PcsCcuBatcharge | 1 | warning events | PCS
722 | PcsCcuMcb | 1 | warning events | PCS
721 | PcsGNDIsoFail | 1 | warning events | PCS
720 | PcsGenIsoFail | 1 | warning events | PCS
719 | PcsVLUTempNeg | 1 | warning events | PCS
718 | PcsVLUTempPos | 1 | warning events | PCS
717 | PcsGRBTestPos | 1 | warning events | PCS
716 | PcsStoppingBrake | 1 | warning events | PCS
715 | PcsGEBDisconnectorClosed | 1 | warning events | PCS
714 | PcsGRBDisconnectorClosed | 1 | warning events | PCS
713 | PcsGenSwClosed | 1 | warning events | PCS
712 | PcsGenSwOpen | 1 | warning events | PCS
711 | PcsGRBClosed | 1 | warning events | PCS
710 | PcsGRBOpen | 1 | warning events | PCS
705 | PcsReactiveRed | 1 | warning events | PCS
704 | PcsTorqueReduction | 1 | warning events | PCS
703 | PcsLVRT | 1 | warning events | PCS
699 | PcsAlarm | 1 | warning events | PCS
697 | NacelleFanDiffPressureStatus | 1 | warning events | Temperature
695 | UpsNacelleLowBattery | 1 | warning events | UPS
693 | VaristorFuseFail2Right | 1 | warning events | UPS
692 | VaristorFuseFail1Left | 1 | warning events | UPS
691 | GearboxCoolingdiffPressureSwitch | 1 | warning events | Gearbox
690 | GeneratorLubricationAlarm | 1 | warning events | Generator
689 | AbortWtcBoot | 1 | warning events | SCADA
688 | YawInverterModeSelection2 | 1 | warning events | Yaw
687 | YawInverterModeSelection1 | 1 | warning events | Yaw
686 | MvtrFanMotorAlarm2 | 1 | warning events | MVTR
685 | MvtrFanMotorAlarm1 | 1 | warning events | MVTR
680 | TowerDehumidifierOverload | 1 | warning events | Temperature
676 | MarineLightPanelOverload | 1 | warning events | MVTR
670 | UpsTowerLowBattery | 1 | warning events | UPS
668 | PcsCabinetClosed | 1 | warning events | PCS
666 | WindSpeed3 | 1 | warning events | Wind Condition Alarms
665 | WindSpeed2 | 1 | warning events | Wind Condition Alarms
664 | WindSpeed1 | 1 | warning events | Wind Condition Alarms
646 | IPR Test Mode | 1 | warning events | IPR
645 | IPR No Volt | 1 | warning events | IPR
644 | IPR Meas Sup Off | 1 | warning events | IPR
643 | IPR Failure Phase Seq | 1 | warning events | IPR
642 | IPR Failure Current Sum | 1 | warning events | IPR
641 | IPR Failure Current Sup | 1 | warning events | IPR
640 | IPR 591 Trip | 1 | warning events | IPR
639 | IPR 272 Trip | 1 | warning events | IPR
638 | IPR 271 Trip | 1 | warning events | IPR
637 | IPR 814 Trip | 1 | warning events | IPR
636 | IPR 813 Trip | 1 | warning events | IPR
635 | IPR 812 Trip | 1 | warning events | IPR
634 | IPR 811 TRIP | 1 | warning events | IPR
633 | IPR 51N Trip | 1 | warning events | IPR
632 | IPR 50N1 Trip | 1 | warning events | IPR
631 | IPR 50N2 Trip | 1 | warning events | IPR
630 | IPR 51 Trip | 1 | warning events | IPR
629 | IPR 501 Trip | 1 | warning events | IPR
628 | IPR 502 Trip | 1 | warning events | IPR
627 | IPR 50 51N Trip | 1 | warning events | IPR
626 | IPR Cb Ready | 1 | warning events | IPR
625 | IPR Relay Trip | 1 | warning events | IPR
624 | IPR Relay Pick Up | 1 | warning events | IPR
623 | IPR Alarm Sum Event | 1 | warning events | IPR
622 | IPR Error Sum Alarm | 1 | warning events | IPR
621 | IPR Chk Back Q9 On | 1 | warning events | IPR
620 | IPR Chk Back Q9 Off | 1 | warning events | IPR
619 | IPR Chk Back Q2 On | 1 | warning events | IPR
618 | IPR Chk Back Q2 Off | 1 | warning events | IPR
617 | IPR Gnd Switch On | 1 | warning events | IPR
616 | IPR Gnd Switch Off | 1 | warning events | IPR
615 | IPR Disc Switch On | 1 | warning events | IPR
614 | IPR Disc Switch Off | 1 | warning events | IPR
613 | IPR 52 Braker On | 1 | warning events | IPR
612 | IPR 52 Braker Off | 1 | warning events | IPR
610 | (DEMOTED) IPR Comms Error | 1 | warning events | IPR
609 | PCS Cooling Tower Fans 1-5 Overloaded | 1 | warning events | PCS
607 | Generator Cooling Pump Overload Warning | 1 | warning events | Generatot
605 | Gen Cooling Water Pressure Warning | 1 | warning events | Generatot
603 | Nacelle Fan 1 Overload | 1 | warning events | Temperature
602 | Gearbox EWS Contamination Sensor 3 | 1 | warning events | Gearbox
601 | Gearbox EWS Contamination Sensor 2 | 1 | warning events | Gearbox
599 | Gearbox OP Shaft Bearing Temp 2 Warning | 1 | warning events | Gearbox
597 | Gearbox OP Shaft Bearing Temp 1 Warning | 1 | warning events | Gearbox
595 | Gearbox 3rd Stage Bearing Temp 1 Warning | 1 | warning events | Gearbox
593 | Gearbox Ext Heater Temp Warning | 1 | warning events | Gearbox
591 | Gearbox Ext Oil Heater Press 2 Warning | 1 | warning events | Gearbox
589 | Gearbox Ext Oil Heater Press 1 Warning | 1 | warning events | Gearbox
587 | Gearbox Dist Main Bearing SP Pressure Warning | 1 | warning events | Gearbox
585 | Gearbox Dist OP Bearing Lube Pressure Warning | 1 | warning events | Gearbox
583 | Gearbox Dist SP Lube Pressure Warning | 1 | warning events | Gearbox
581 | Gearbox Dist Pressure 4 Warning | 1 | warning events | Gearbox
579 | Gearbox Dist Pressure 3 Warning | 1 | warning events | Gearbox
577 | Gearbox Dist Pressure 2 Warning | 1 | warning events | Gearbox
575 | Gearbox Dist Pressure 1 Warning | 1 | warning events | Gearbox
573 | Gearbox Dist Temp 2 Warning | 1 | warning events | Gearbox
571 | Gearbox Dist Temp 1 Warning | 1 | warning events | Gearbox
569 | Gearbox Filter Manifold Pressure 2 Warning | 1 | warning events | Gearbox
567 | Gearbox Filter Manifold Pressure 1 Warning | 1 | warning events | Gearbox
565 | Gearbox Filter Pressure 4 Warning | 1 | warning events | Gearbox
563 | Gearbox Filter Pressure 3 Warning | 1 | warning events | Gearbox
561 | Gearbox Filter Pressure 2 Warning | 1 | warning events | Gearbox
559 | Gearbox Filter Pressure 1 Warning | 1 | warning events | Gearbox
557 | Gearbox Oil Tank 2 Temp Warning | 1 | warning events | Gearbox
555 | Gearbox Oil Tank 1 Temp Warning | 1 | warning events | Gearbox
552 | Gearbox Oil Tank 2 Level Warning | 1 | warning events | Gearbox
550 | Gearbox Oil Tank 1 Level Warning | 1 | warning events | Gearbox
549 | (DEMOTED) Gearbox Oil Tank 2 Level Too Low | 1 | warning events | Gearbox
548 | Gearbox Oil Tank 2 Level Low | 1 | warning events | Gearbox
547 | (DEMOTED) Gearbox Oil Tank 1 Level Too Low | 1 | warning events | Gearbox
546 | Gearbox Oil Tank 1 Level Low | 1 | warning events | Gearbox
544 | Gearbox Cooling Pump Overload Warning | 1 | warning events | Gearbox
542 | Gearbox Cooling Line Pressure Low | 1 | warning events | Gearbox
537 | Rotor Brake Pad 4 Pre Worn | 1 | warning events | Rotor Brake
536 | Rotor Brake Pad 3 Pre Worn | 1 | warning events | Rotor Brake
535 | Rotor Brake Pad 2 Pre Worn | 1 | warning events | Rotor Brake
534 | Rotor Brake Pad 1 Pre Worn | 1 | warning events | Rotor Brake
533 | HPU Rotor Brake Pressure 2 Vague | 1 | warning events | Hydraulic System
532 | HPU Rotor Brake Pressure 1 Vague | 1 | warning events | Hydraulic System
531 | HPU Yaw Brake Pressure 2 Warning | 1 | warning events | Hydraulic System
530 | HPU Yaw Brake Pressure 1 Warning | 1 | warning events | Hydraulic System
529 | HPU Rotor Brake Pressure 2 Critical | 1 | warning events | Hydraulic System
528 | HPU Rotor Brake Pressure 2 Warning | 1 | warning events | Hydraulic System
527 | HPU Rotor Brake Pressure 1 Critical | 1 | warning events | Hydraulic System
526 | HPU Rotor Brake Pressure 1 Warning | 1 | warning events | Hydraulic System
525 | HPU Filter 2 Clogged | 1 | warning events | Hydraulic System
524 | HPU Filter 1 Clogged | 1 | warning events | Hydraulic System
523 | HPU 2 Pump Too Frequent While Yawing | 1 | warning events | Hydraulic System
522 | HPU 1 Pump Too Frequent While Yawing | 1 | warning events | Hydraulic System
521 | HPU 2 Pump Too Frequent | 1 | warning events | Hydraulic System
520 | HPU 1 Pump Too Frequent | 1 | warning events | Hydraulic System
519 | HPU Oil Temp 2 High | 1 | warning events | Hydraulic System
518 | HPU Oil Temp 1 High | 1 | warning events | Hydraulic System
516 | Aux Transformer Winding Temperatures Warning | 1 | warning events | MVTR
515 | (DEMOTED) MVTR Cooling Water Pressure Shutdown | 1 | warning events | MVTR
514 | MVTR Cooling Water Pressure Warning | 1 | warning events | MVTR
513 | MVTR Fans Overloaded | 1 | warning events | MVTR
511 | MVTR Cooling Pumps Overload Warning | 1 | warning events | MVTR
510 | MVTR Leakage Detected | 1 | warning events | MVTR
508 | MVTR Output Air Temp Warning | 1 | warning events | MVTR
506 | MVTR Input Air Temp Warning | 1 | warning events | MVTR
504 | MVTR Winding Temperatures Warning | 1 | warning events | Generator
502 | Generator Internal Air Mid Temp Warning | 1 | warning events | Generator
500 | Generator Internal Air NDE Temp Warning | 1 | warning events | Generator
498 | Generator Internal Air DE Temp Warning | 1 | warning events | Generator
497 | Generator Leakage Detected | 1 | warning events | Generator
495 | Generator Outlet Temp Warning | 1 | warning events | Generator
493 | Generator Inlet Temp Warning | 1 | warning events | Generator
491 | Generator Bearing NDE Temp Warning | 1 | warning events | Generator
489 | Generator Bearing DE Temp Warning | 1 | warning events | Generator
487 | Generator Stator Temp High Warning | 1 | warning events | Generator
482 | Speed Control Mode Requested | 1 | warning events | Speed Control Mode
454 | Oem Blade Loads Fault | 1 | warning events | Loads (blades root)
443 | Pitch System Critical Error Is Incorrectly Defined | 1 | warning events | Pitch System Interface Alarms
442 | Pitch System Fatal Error Is Incorrectly Defined | 1 | warning events | Pitch System Interface Alarms
441 | Pitch System Critical Error Not Recognised | 1 | warning events | Pitch System Interface Alarms
440 | Pitch System Fatal Error Not Recognised | 1 | warning events | Pitch System Interface Alarms
439 | Pitch System Fault Reset TimeOut | 1 | warning events | Pitch System Interface Alarms
438 | Pitch System Master Error | 1 | warning events | Pitch System Interface Alarms
434 | Pitch Backup Limit Error On 3 | 1 | warning events | Pitch System Interface Alarms
433 | Pitch Backup Limit Error On 2 | 1 | warning events | Pitch System Interface Alarms
432 | Pitch Backup Limit Error On 1 | 1 | warning events | Pitch System Interface Alarms
431 | Pitch Backup Limit Error Off 3 | 1 | warning events | Pitch System Interface Alarms
430 | Pitch Backup Limit Error Off 2 | 1 | warning events | Pitch System Interface Alarms
429 | Pitch Backup Limit Error Off 1 | 1 | warning events | Pitch System Interface Alarms
428 | Pitch Limit Switch Error On 3 | 1 | warning events | Pitch System Interface Alarms
427 | Pitch Limit Switch Error On 2 | 1 | warning events | Pitch System Interface Alarms
426 | Pitch Limit Switch Error On 1 | 1 | warning events | Pitch System Interface Alarms
425 | Pitch Limit Switch Error Off 3 | 1 | warning events | Pitch System Interface Alarms
424 | Pitch Limit Switch Error Off 2 | 1 | warning events | Pitch System Interface Alarms
423 | Pitch Limit Switch Error Off 1 | 1 | warning events | Pitch System Interface Alarms
409 | Pitch No Backup Power Not At Feather 13 | 1 | warning events | Pitch System SSB "multi-bit" Faults
408 | Pitch No Backup Power Not At Feather 12 | 1 | warning events | Pitch System SSB "multi-bit" Faults
407 | Pitch No Backup Power Not At Feather 11 | 1 | warning events | Pitch System SSB "multi-bit" Faults
406 | Pitch Second LS Touched But Not First LS 13 | 1 | warning events | Pitch System SSB "multi-bit" Faults
405 | Pitch Second LS Touched But Not First LS 12 | 1 | warning events | Pitch System SSB "multi-bit" Faults
404 | Pitch Second LS Touched But Not First LS 11 | 1 | warning events | Pitch System SSB "multi-bit" Faults
402 | EFC Failure Abnormal Pitch Rate 3 | 1 | warning events | Pitch System EFC Failure Detection
401 | EFC Failure Abnormal Pitch Rate 2 | 1 | warning events | Pitch System EFC Failure Detection
400 | EFC Failure Abnormal Pitch Rate 1 | 1 | warning events | Pitch System EFC Failure Detection
389 | Can Perform Pitch Battery Test | 1 | warning events | Pitch Battery Test
384 | Pitch Battery Test Requested | 1 | warning events | Pitch Battery Test
383 | Wind Speed Inhibit Pitch Battery Test | 1 | warning events | Pitch Battery Test
362 | PCH Band 12 vibration warning | 1 | warning events | Vibration Monitor Interface
361 | PCH Band 11 vibration warning | 1 | warning events | Vibration Monitor Interface
360 | PCH Band 10 vibration warning | 1 | warning events | Vibration Monitor Interface
359 | PCH Band 9 vibration warning | 1 | warning events | Vibration Monitor Interface
358 | PCH Band 8 vibration warning | 1 | warning events | Vibration Monitor Interface
357 | PCH Band 7 vibration warning | 1 | warning events | Vibration Monitor Interface
356 | PCH Band 6 vibration warning | 1 | warning events | Vibration Monitor Interface
355 | PCH Band 5 vibration warning | 1 | warning events | Vibration Monitor Interface
354 | PCH Band 4 vibration warning | 1 | warning events | Vibration Monitor Interface
353 | PCH Band 3 vibration warning | 1 | warning events | Vibration Monitor Interface
352 | PCH Band 2 vibration warning | 1 | warning events | Vibration Monitor Interface
351 | PCH Band 1 vibration warning | 1 | warning events | Vibration Monitor Interface
338 | Alert Alarm active for Band12 | 1 | warning events | Vibration Monitor Interface
337 | Alert Alarm active for Band11 | 1 | warning events | Vibration Monitor Interface
336 | Alert Alarm active for Band10 | 1 | warning events | Vibration Monitor Interface
335 | Alert Alarm active for Band9 | 1 | warning events | Vibration Monitor Interface
334 | Alert Alarm active for Band8 | 1 | warning events | Vibration Monitor Interface
333 | Alert Alarm active for Band7 | 1 | warning events | Vibration Monitor Interface
332 | Alert Alarm active for Band6 | 1 | warning events | Vibration Monitor Interface
331 | Alert Alarm active for Band5 | 1 | warning events | Vibration Monitor Interface
330 | Alert Alarm active for Band4 | 1 | warning events | Vibration Monitor Interface
329 | Alert Alarm active for Band3 | 1 | warning events | Vibration Monitor Interface
328 | Alert Alarm active for Band2 | 1 | warning events | Vibration Monitor Interface
327 | Alert Alarm active for Band1 | 1 | warning events | Vibration Monitor Interface
317 | Inst High Side-Side Vib | 1 | warning events | Vibration Alarms
315 | Inst Fore-Aft Vib High | 1 | warning events | Vibration Alarms
310 | Rotor Lock Pin 2 Released | 1 | warning events | RotorLock
309 | Rotor Lock Pin 1 Released | 1 | warning events | RotorLock
285 | Hydraulic 2 Oil Level Low | 1 | warning events | Hydraulic System
284 | Hydraulic 1 Oil Level Low | 1 | warning events | Hydraulic System
275 | A_TestRW | 1 | warning events | Test
274 | A_TestRL | 1 | warning events | Test
261 | Stats Log File Size Too Small | 1 | warning events | Logging
260 | Pitch Log File Size Too Small | 1 | warning events | Logging
258 | Log Writing Failed | 1 | warning events | Logging
254 | Basic Tracing Disabled | 1 | warning events | Test Value Warnings
253 | Calibrations Are Disabled | 1 | warning events | Test Value Warnings
252 | Outside Air temperature sensors disagree | 1 | warning events | Temperature
249 | High Nacelle Air Temperature Warning | 1 | warning events | Temperature
247 | High Outside Air Temperature | 1 | warning events | Temperature
245 | Low Outside Air Temperature | 1 | warning events | Temperature
244 | Yaw Drive 2 Alarm Word 4 BIT_15 | 1 | warning events | Yaw Drive 2
243 | Yaw Drive 2 Alarm Word 4 BIT_14 | 1 | warning events | Yaw Drive 2
242 | Yaw Drive 2 Alarm Word 4 BIT_13 | 1 | warning events | Yaw Drive 2
241 | Yaw Drive 2 Alarm Word 4 BIT_12 | 1 | warning events | Yaw Drive 2
240 | Yaw Drive 2 Alarm Word 4 BIT_11 | 1 | warning events | Yaw Drive 2
239 | Yaw Drive 2 Alarm Word 4 BIT_10 | 1 | warning events | Yaw Drive 2
238 | Yaw Drive 2 Alarm Word 4 BIT_09 | 1 | warning events | Yaw Drive 2
237 | Yaw Drive 2 Alarm Word 4 BIT_08 | 1 | warning events | Yaw Drive 2
236 | Yaw Drive 2 Alarm Word 4 BIT_07 | 1 | warning events | Yaw Drive 2
235 | Yaw Drive 2 Alarm Word 4 BIT_06 | 1 | warning events | Yaw Drive 2
234 | Yaw Drive 2 Alarm Word 4 BIT_05 | 1 | warning events | Yaw Drive 2
233 | Yaw Drive 2 Alarm Word 4 BIT_04 | 1 | warning events | Yaw Drive 2
232 | Yaw Drive 2 Alarm Word 4 BIT_03 | 1 | warning events | Yaw Drive 2
231 | Yaw Drive 2 Alarm Word 4 BIT_02 | 1 | warning events | Yaw Drive 2
230 | Yaw Drive 2 Alarm Word 4 BIT_01 | 1 | warning events | Yaw Drive 2
229 | Yaw Drive 2 Alarm Word 4 BIT_00 | 1 | warning events | Yaw Drive 2
228 | Yaw Drive 2 Alarm Word 3 BIT_15 | 1 | warning events | Yaw Drive 2
227 | Yaw Drive 2 Alarm Word 3 BIT_14 | 1 | warning events | Yaw Drive 2
226 | Yaw Drive 2 Alarm Word 3 BIT_13 | 1 | warning events | Yaw Drive 2
225 | Yaw Drive 2 Alarm Word 3 BIT_12 | 1 | warning events | Yaw Drive 2
224 | Yaw Drive 2 Alarm Word 3 BIT_11 | 1 | warning events | Yaw Drive 2
223 | Yaw Drive 2 Alarm Word 3 BIT_10 | 1 | warning events | Yaw Drive 2
222 | Yaw Drive 2 Alarm Word 3 BIT_09 | 1 | warning events | Yaw Drive 2
221 | Yaw Drive 2 Alarm Word 3 BIT_08 | 1 | warning events | Yaw Drive 2
220 | Yaw Drive 2 Alarm Word 3 BIT_07 | 1 | warning events | Yaw Drive 2
219 | Yaw Drive 2 Alarm Word 3 BIT_06 | 1 | warning events | Yaw Drive 2
218 | Yaw Drive 2 Alarm Word 3 BIT_05 | 1 | warning events | Yaw Drive 2
217 | Yaw Drive 2 Alarm Word 3 BIT_04 | 1 | warning events | Yaw Drive 2
216 | Yaw Drive 2 Alarm Word 3 BIT_03 | 1 | warning events | Yaw Drive 2
215 | Yaw Drive 2 Alarm Word 3 BIT_02 | 1 | warning events | Yaw Drive 2
214 | Yaw Drive 2 Alarm Word 3 BIT_01 | 1 | warning events | Yaw Drive 2
213 | Yaw Drive 2 Alarm Word 3 BIT_00 | 1 | warning events | Yaw Drive 2
212 | Yaw Drive 2 Alarm Word 2 BIT_15 | 1 | warning events | Yaw Drive 2
211 | Yaw Drive 2 Alarm Word 2 BIT_14 | 1 | warning events | Yaw Drive 2
210 | Yaw Drive 2 Alarm Word 2 BIT_13 | 1 | warning events | Yaw Drive 2
209 | Yaw Drive 2 Alarm Word 2 BIT_12 | 1 | warning events | Yaw Drive 2
208 | Yaw Drive 2 Alarm Word 2 BIT_11 | 1 | warning events | Yaw Drive 2
207 | Yaw Drive 2 Alarm Word 2 BIT_10 | 1 | warning events | Yaw Drive 2
206 | Yaw Drive 2 Alarm Word 2 BIT_09 | 1 | warning events | Yaw Drive 2
205 | Yaw Drive 2 Alarm Word 2 BIT_08 | 1 | warning events | Yaw Drive 2
204 | Yaw Drive 2 Alarm Word 2 BIT_07 | 1 | warning events | Yaw Drive 2
203 | Yaw Drive 2 Alarm Word 2 BIT_06 | 1 | warning events | Yaw Drive 2
202 | Yaw Drive 2 Alarm Word 2 BIT_05 | 1 | warning events | Yaw Drive 2
201 | Yaw Drive 2 Alarm Word 2 BIT_04 | 1 | warning events | Yaw Drive 2
200 | Yaw Drive 2 Alarm Word 2 BIT_03 | 1 | warning events | Yaw Drive 2
199 | Yaw Drive 2 Alarm Word 2 BIT_02 | 1 | warning events | Yaw Drive 2
198 | Yaw Drive 2 Alarm Word 2 BIT_01 | 1 | warning events | Yaw Drive 2
197 | Yaw Drive 2 Alarm Word 2 BIT_00 | 1 | warning events | Yaw Drive 2
196 | Yaw Drive 2 Alarm Word 1 BIT_15 | 1 | warning events | Yaw Drive 2
195 | Yaw Drive 2 Alarm Word 1 BIT_14 | 1 | warning events | Yaw Drive 2
194 | Yaw Drive 2 Alarm Word 1 BIT_13 | 1 | warning events | Yaw Drive 2
193 | Yaw Drive 2 Alarm Word 1 BIT_12 | 1 | warning events | Yaw Drive 2
192 | Yaw Drive 2 Alarm Word 1 BIT_11 | 1 | warning events | Yaw Drive 2
191 | Yaw Drive 2 Alarm Word 1 BIT_10 | 1 | warning events | Yaw Drive 2
190 | Yaw Drive 2 Alarm Word 1 BIT_09 | 1 | warning events | Yaw Drive 2
189 | Yaw Drive 2 Alarm Word 1 BIT_08 | 1 | warning events | Yaw Drive 2
188 | Yaw Drive 2 Alarm Word 1 BIT_07 | 1 | warning events | Yaw Drive 2
187 | Yaw Drive 2 Alarm Word 1 BIT_06 | 1 | warning events | Yaw Drive 2
186 | Yaw Drive 2 Alarm Word 1 BIT_05 | 1 | warning events | Yaw Drive 2
185 | Yaw Drive 2 Alarm Word 1 BIT_04 | 1 | warning events | Yaw Drive 2
184 | Yaw Drive 2 Alarm Word 1 BIT_03 | 1 | warning events | Yaw Drive 2
183 | Yaw Drive 2 Alarm Word 1 BIT_02 | 1 | warning events | Yaw Drive 2
182 | Yaw Drive 2 Alarm Word 1 BIT_01 | 1 | warning events | Yaw Drive 2
181 | Yaw Drive 2 Alarm Word 1 BIT_00 | 1 | warning events | Yaw Drive 2
179 | failure to reset the yaw drive 2 | 1 | warning events | Yaw Drive 2
178 | Yaw Drive 2 fault require manual clearing | 1 | warning events | Yaw Drive 2
177 | Yaw Drive 1 Alarm Word 4 BIT_15 | 1 | warning events | Yaw Drive 1
176 | Yaw Drive 1 Alarm Word 4 BIT_14 | 1 | warning events | Yaw Drive 1
175 | Yaw Drive 1 Alarm Word 4 BIT_13 | 1 | warning events | Yaw Drive 1
174 | Yaw Drive 1 Alarm Word 4 BIT_12 | 1 | warning events | Yaw Drive 1
173 | Yaw Drive 1 Alarm Word 4 BIT_11 | 1 | warning events | Yaw Drive 1
172 | Yaw Drive 1 Alarm Word 4 BIT_10 | 1 | warning events | Yaw Drive 1
171 | Yaw Drive 1 Alarm Word 4 BIT_09 | 1 | warning events | Yaw Drive 1
170 | Yaw Drive 1 Alarm Word 4 BIT_08 | 1 | warning events | Yaw Drive 1
169 | Yaw Drive 1 Alarm Word 4 BIT_07 | 1 | warning events | Yaw Drive 1
168 | Yaw Drive 1 Alarm Word 4 BIT_06 | 1 | warning events | Yaw Drive 1
167 | Yaw Drive 1 Alarm Word 4 BIT_05 | 1 | warning events | Yaw Drive 1
166 | Yaw Drive 1 Alarm Word 4 BIT_04 | 1 | warning events | Yaw Drive 1
165 | Yaw Drive 1 Alarm Word 4 BIT_03 | 1 | warning events | Yaw Drive 1
164 | Yaw Drive 1 Alarm Word 4 BIT_02 | 1 | warning events | Yaw Drive 1
163 | Yaw Drive 1 Alarm Word 4 BIT_01 | 1 | warning events | Yaw Drive 1
162 | Yaw Drive 1 Alarm Word 4 BIT_00 | 1 | warning events | Yaw Drive 1
161 | Yaw Drive 1 Alarm Word 3 BIT_15 | 1 | warning events | Yaw Drive 1
160 | Yaw Drive 1 Alarm Word 3 BIT_14 | 1 | warning events | Yaw Drive 1
159 | Yaw Drive 1 Alarm Word 3 BIT_13 | 1 | warning events | Yaw Drive 1
158 | Yaw Drive 1 Alarm Word 3 BIT_12 | 1 | warning events | Yaw Drive 1
157 | Yaw Drive 1 Alarm Word 3 BIT_11 | 1 | warning events | Yaw Drive 1
156 | Yaw Drive 1 Alarm Word 3 BIT_10 | 1 | warning events | Yaw Drive 1
155 | Yaw Drive 1 Alarm Word 3 BIT_09 | 1 | warning events | Yaw Drive 1
154 | Yaw Drive 1 Alarm Word 3 BIT_08 | 1 | warning events | Yaw Drive 1
153 | Yaw Drive 1 Alarm Word 3 BIT_07 | 1 | warning events | Yaw Drive 1
152 | Yaw Drive 1 Alarm Word 3 BIT_06 | 1 | warning events | Yaw Drive 1
151 | Yaw Drive 1 Alarm Word 3 BIT_05 | 1 | warning events | Yaw Drive 1
150 | Yaw Drive 1 Alarm Word 3 BIT_04 | 1 | warning events | Yaw Drive 1
149 | Yaw Drive 1 Alarm Word 3 BIT_03 | 1 | warning events | Yaw Drive 1
148 | Yaw Drive 1 Alarm Word 3 BIT_02 | 1 | warning events | Yaw Drive 1
147 | Yaw Drive 1 Alarm Word 3 BIT_01 | 1 | warning events | Yaw Drive 1
146 | Yaw Drive 1 Alarm Word 3 BIT_00 | 1 | warning events | Yaw Drive 1
145 | Yaw Drive 1 Alarm Word 2 BIT_15 | 1 | warning events | Yaw Drive 1
144 | Yaw Drive 1 Alarm Word 2 BIT_14 | 1 | warning events | Yaw Drive 1
143 | Yaw Drive 1 Alarm Word 2 BIT_13 | 1 | warning events | Yaw Drive 1
142 | Yaw Drive 1 Alarm Word 2 BIT_12 | 1 | warning events | Yaw Drive 1
141 | Yaw Drive 1 Alarm Word 2 BIT_11 | 1 | warning events | Yaw Drive 1
140 | Yaw Drive 1 Alarm Word 2 BIT_10 | 1 | warning events | Yaw Drive 1
139 | Yaw Drive 1 Alarm Word 2 BIT_09 | 1 | warning events | Yaw Drive 1
138 | Yaw Drive 1 Alarm Word 2 BIT_08 | 1 | warning events | Yaw Drive 1
137 | Yaw Drive 1 Alarm Word 2 BIT_07 | 1 | warning events | Yaw Drive 1
136 | Yaw Drive 1 Alarm Word 2 BIT_06 | 1 | warning events | Yaw Drive 1
135 | Yaw Drive 1 Alarm Word 2 BIT_05 | 1 | warning events | Yaw Drive 1
134 | Yaw Drive 1 Alarm Word 2 BIT_04 | 1 | warning events | Yaw Drive 1
133 | Yaw Drive 1 Alarm Word 2 BIT_03 | 1 | warning events | Yaw Drive 1
132 | Yaw Drive 1 Alarm Word 2 BIT_02 | 1 | warning events | Yaw Drive 1
131 | Yaw Drive 1 Alarm Word 2 BIT_01 | 1 | warning events | Yaw Drive 1
130 | Yaw Drive 1 Alarm Word 2 BIT_00 | 1 | warning events | Yaw Drive 1
129 | Yaw Drive 1 Alarm Word 1 BIT_15 | 1 | warning events | Yaw Drive 1
128 | Yaw Drive 1 Alarm Word 1 BIT_14 | 1 | warning events | Yaw Drive 1
127 | Yaw Drive 1 Alarm Word 1 BIT_13 | 1 | warning events | Yaw Drive 1
126 | Yaw Drive 1 Alarm Word 1 BIT_12 | 1 | warning events | Yaw Drive 1
125 | Yaw Drive 1 Alarm Word 1 BIT_11 | 1 | warning events | Yaw Drive 1
124 | Yaw Drive 1 Alarm Word 1 BIT_10 | 1 | warning events | Yaw Drive 1
123 | Yaw Drive 1 Alarm Word 1 BIT_09 | 1 | warning events | Yaw Drive 1
122 | Yaw Drive 1 Alarm Word 1 BIT_08 | 1 | warning events | Yaw Drive 1
121 | Yaw Drive 1 Alarm Word 1 BIT_07 | 1 | warning events | Yaw Drive 1
120 | Yaw Drive 1 Alarm Word 1 BIT_06 | 1 | warning events | Yaw Drive 1
119 | Yaw Drive 1 Alarm Word 1 BIT_05 | 1 | warning events | Yaw Drive 1
118 | Yaw Drive 1 Alarm Word 1 BIT_04 | 1 | warning events | Yaw Drive 1
117 | Yaw Drive 1 Alarm Word 1 BIT_03 | 1 | warning events | Yaw Drive 1
116 | Yaw Drive 1 Alarm Word 1 BIT_02 | 1 | warning events | Yaw Drive 1
115 | Yaw Drive 1 Alarm Word 1 BIT_01 | 1 | warning events | Yaw Drive 1
114 | Yaw Drive 1 Alarm Word 1 BIT_00 | 1 | warning events | Yaw Drive 1
112 | failure to reset the yaw drive 1 | 1 | warning events | Yaw Drive 1
111 | Yaw Drive 1 fault require manual clearing | 1 | warning events | Yaw Drive 1
106 | Yaw Failed to Move | 1 | warning events | Yaw
102 | Yaw Disabled in Auto | 1 | warning events | Yaw
101 | Yaw Disabled | 1 | warning events | Yaw
96 | Yaw 90 switch latched on | 1 | warning events | Yaw
89 | PCS System Fault Reset TimeOut | 1 | warning events | PCS Interface Alarms
74 | Rotor Underspeed In Startup | 1 | warning events | Controller PCS Alarms
73 | Rotor Position Not Valid Yet | 1 | warning events | Rotor
51 | Grid Failure | 1 | warning events | Turbine State
7 | Warm Boot | 1 | warning events | SCADA
5 | Controller Call Period Too Short | 1 | warning events | SCADA
4 | Controller Call Period Too Long | 1 | warning events | SCADA
1 | WTC Cycle Time Overrun | 1 | warning events | SCADA